## About
Cost Breakdown Structure for Ocean Current Device
Created by |  | Mirko Previsic
Company |  | RE Vision Consulting, LLC
Contact |  | mirko@re-vision.net
Date |  | 2012-07-24
Comments/Notes
1. This spreadsheet provides the background and details of the cost and economic assessment of the Ocean Current Device
2. This spreadsheet supports the primary reports on the Ocean Current device
3. Cost Estimates provided herein are based on concept design and engineering data and have high levels of uncertainties embedded
Disclaimer

## Report Tables
Capex and Opex Table Rounding | 2 | # of digits to zero
Cost Basis in $'s | 1000
Total Cost in Thousands ($)
| 1 Unit | 10 Units | 50 Units | 100 Units
| Total Cost | Total Cost | Total Cost | Total Cost
Development | 10800 | 22300 | 42700 | 49000
Infrastructure | 34900 | 36100 | 74800 | 119700
Mooring/Foundation | 2200 | 18400 | 89900 | 179500
Device Structural Components | 8900 | 58600 | 249500 | 475800
Power Take Off | 21600 | 150400 | 600800 | 1098700
Subsystem Integration & Profit Margin | 3000 | 20900 | 85000 | 157400
Installation | 12800 | 33000 | 95800 | 186500
Decomminssioning | 0 | 0 | 0 | 0
Contingency | 8300 | 31700 | 119600 | 221700
Total | 102500 | 371400 | 1358100 | 2488300
Capex and Opex Table Rounding | 1 | # of digits to zero
Capex
| 1 Unit | 10 Units | 50 Units | 100 Units
| $ / kW | $ / kW | $ / kW | $ / kW
Development | 2700 | 560 | 210 | 120
Infrastructure | 8720 | 900 | 370 | 300
Mooring/Foundation | 560 | 460 | 450 | 450
Device Structural Components | 2210 | 1460 | 1250 | 1190
Power Take Off | 5410 | 3760 | 3000 | 2750
Subsystem Integration & Profit Margin | 760 | 520 | 430 | 390
Installation | 3200 | 830 | 480 | 470
Decomminssioning | 0 | 0 | 0 | 0
Contingency | 2090 | 790 | 600 | 550
Total | 25650 | 9280 | 6790 | 6220
Capex
| 10 Units |  | 50 Units |  | 100 Units
| cents/kWh | % | cents/kWh | % | cents/kWh | %
Development | 1.0968 | 5.997% | 0.42052 | 3.144% | 0.24108 | 1.967%
Infrastructure | 1.779 | 9.727% | 0.73717 | 5.511% | 0.58944 | 4.811%
Mooring/Foundation | 0.90381 | 4.942% | 0.88556 | 6.62% | 0.88372 | 7.212%
Device Structural Components | 2.8848 | 15.77% | 2.4571 | 18.37% | 2.3429 | 19.12%
Power Take Off | 7.4063 | 40.5% | 5.9171 | 44.24% | 5.4105 | 44.16%
Subsystem Integration & Profit Margin | 1.0291 | 5.627% | 0.83742 | 6.26% | 0.77533 | 6.328%
Installation | 1.6263 | 8.892% | 0.94371 | 7.055% | 0.91818 | 7.493%
Decommissioning | 0 | 0% | 0 | 0% | 0 | 0%
Contingency | 1.5629 | 8.546% | 1.1778 | 8.805% | 1.092 | 8.912%
Total | 18.289 |  | 13.3763 |  | 12.2531
Capex and Opex Table Rounding | 2 | # of digits to zero
Cost Basis in $'s | 1000
Annual Cost in Thousands ($)
| 1 Unit | 10 Units | 50 Units | 100 Units
| Total Cost / yr | Total Cost / yr | Total Cost / yr | Total Cost / yr
Insurance | 1700 | 6300 | 12000 | 11100
Environmental Monitoring & Regulatory Compliance | 1500 | 2000 | 2000 | 2000
Marine Operations | 100 | 1100 | 5700 | 11500
Shoreside Operations | 300 | 400 | 1000 | 1800
Replacement Parts | 700 | 4600 | 20600 | 40000
Consumables | 0 | 200 | 900 | 1700
Total | 4300 | 14600 | 42200 | 68100
Capex and Opex Table Rounding | 1 | # of digits to zero
Opex
| 1 Unit | 10 Units | 50 Units | 100 Units
| $ / kW-yr | $ / kW-yr | $ / kW-yr | $ / kW-yr
Insurance | 420 | 160 | 60 | 30
Environmental Monitoring & Regulatory Compliance | 370 | 50 | 10 | 10
Marine Operations | 30 | 30 | 30 | 30
Shoreside Operations | 80 | 10 | 10 | 0
Replacement Parts | 180 | 110 | 100 | 100
Consumables | 0 | 0 | 0 | 0
Total | 1080 | 360 | 210 | 170
Opex
| 10 Units |  | 50 Units |  | 100 Units
| cents/kWh | % | cents/kWh | % | cents/kWh | %
Insurance | 2.7767 | 43.47% | 1.0462 | 28.34% | 0.485 | 16.27%
Environmental Monitoring & Regulatory Compliance | 0.86301 | 13.51% | 0.17814 | 4.825% | 0.089068 | 2.988%
Marine Operations | 0.50303 | 7.876% | 0.50303 | 13.63% | 0.50303 | 16.88%
Shoreside Operations | 0.16324 | 2.556% | 0.087795 | 2.378% | 0.077589 | 2.603%
Replacement Parts | 2.0045 | 31.38% | 1.8003 | 48.76% | 1.7495 | 58.69%
Consumables | 0.076523 | 1.198% | 0.076523 | 2.073% | 0.076523 | 2.567%
Total | 6.3869 |  | 3.692 |  | 2.9807
Capex & Opex
| 10 Units |  | 50 Units |  | 100 Units
| cents/kWh | % | cents/kWh | % | cents/kWh | %
Device | 12.224 | 49.54% | 10.0971 | 59.16% | 9.4124 | 61.79%
Infrastructure | 1.779 | 7.209% | 0.73717 | 4.319% | 0.58944 | 3.869%
Development | 1.0968 | 4.445% | 0.42052 | 2.464% | 0.24108 | 1.583%
Installation | 1.6263 | 6.591% | 0.94371 | 5.529% | 0.91818 | 6.027%
Contingency | 1.5629 | 6.334% | 1.1778 | 6.901% | 1.092 | 7.168%
Operation and Maintenance | 6.3869 | 25.88% | 3.692 | 21.63% | 2.9807 | 19.57%
Total | 24.676 |  | 17.0683 |  | 15.2338
| Day(s) per mooring | 1 Unit | 10 Units | 50 Units | 100 Units
a) Mobe Vessels |  | 5 | 5 | 5 | 5
b) Transit from home port to Florida Port |  | 4 | 4 | 4 | 4
c) Load Moorings | 2 | 2 | 20 | 100 | 200
d) Transit to site | 0.25 | 0.25 | 2.5 | 12.5 | 25
e) Setup 4-Point Moor | 1 | 1 | 10 | 50 | 100
f) Install SEA mooring leg | 0.3 | 0.3 | 3 | 15 | 30
g) Install Thrust Mooring | 0.41667 | 0.41667 | 4.1667 | 20.8333 | 41.6667
h) Pull-down buoyancy Tank | 0.5 | 0.5 | 5 | 25 | 50
i) Final Rigging | 1 | 1 | 10 | 50 | 100
j) Transit to home port | 0.25 | 0.25 | 2.5 | 12.5 | 25
k) Demobe |  | 3 | 3 | 3 | 3
l) Operational Contingency | 15% | 2.6575 | 10.375 | 44.675 | 87.55
Total Ops Days |  | 20.3742 | 79.5417 | 342.5083 | 671.2167
$ / Day
At Dock (Mob/Demob) | 124225
Transit/Anchoring | 117000
Mooring Installation | 141550
Standby (15 %) | 127605
Mobilization Charges | 242000
| 1-Cable | 2-Cables | 3-Cables | 4-Cables
a) New Orleans to Ft Laud | 6.9537 | 6.9537 | 6.9537 | 6.9537
b) Ft Laud to Job Site | 0.22222 | 0.22222 | 0.22222 | 0.22222
c) Mobilization | 8 | 8 | 8 | 8
d) Load Cable | 1.7083 | 3.25 | 4.7917 | 6.3333
e) Shore End Cable | 1 | 2 | 3 | 4
f) Lay Trunk Cable | 7.7083 | 15.4167 | 23.125 | 30.8333
g) End for End Trunk Cable | 0.5 | 1 | 1.5 | 2
h) Connection to first device | 0.25 | 0.5 | 0.75 | 1
i) Demobilization | 6 | 6 | 6 | 6
j) Contingency (15%) | 4.8514 | 6.5014 | 8.1514 | 9.8014
k) Mobilization Charges
l) Shore-end cost
Total | 37.194 | 49.844 | 62.494 | 75.144
Vessel Crew Estimate | # Required for Ops
Captain/DP Operator | 1
Ist Mate/DP Operator | 1
2nd Mate | 1
Chief Engineer | 1
2nd Engineer | 1
AB | 1
Deck Hand | 1
Oiler/Wiper | 2
Total for Ship's Crew | 9
Deck Crew Estimate | # Required for Ops per Shift
Installation Superintendent | 1
Deck Foreman | 1
Winch/Truss Operator | 2
Navigation/Survey | 1
Deck Hands/Riggers | 3
Equipment Operator | 3
Total for Installation Crew per day | 11

## Report Graphs
# of Units | 1 | 10 | 50 | 100
Installed Capacity (kW) | 4000 | 40000 | 200000 | 400000
Installed Capacity (MW) | 4 | 40 | 200 | 400
Sensitvity Graphs
Mean Velocity | Peak Velocity | Avg Power Flux | LCoE
1.2 | 2.2598 | 0.9813 | 21.1713
1.4 | 2.6364 | 1.5583 | 15.4401
1.6 | 3.013 | 2.326 | 12.2247
1.8 | 3.3897 | 3.3119 | 10.2825
2 | 3.7663 | 4.5431 | 9.0423
1.54 | 2.9 | 2.0739 | 12.9912
Value | 11.0426 | 11.2526 | 11.4625 | 11.6725 | 11.8824 | 12.0924 | 12.3023 | 12.5122 | 12.7222 | 12.9321 | 13.1421 | 13.352 | 13.562 | 13.7719 | 13.9818 | 14.1918 | 14.4017 | 14.6117 | 14.8216 | 15.0316
% | 0% | 0% | 0% | 0% | 0.04% | 0.48% | 2.49% | 8.9% | 21.79% | 40.81% | 62.27% | 80.74% | 92.4% | 97.78% | 99.64% | 99.96% | 100% | 100% | 100% | 100%
RESULTS
% | Value
10% | 12.5299
50% | 13.0218
90% | 13.5185

## Performance & Economics
Technical Input Parameters | [8 empty] | Resource and Performance Outputs
Note: Inputs shown in green
Turbine Parameters | [8 empty] | Site Resource Parameters
| Rotor Diameter |  | 33 | m | [5 empty] | Average Current Speed | 1.54 | m/s
| Rotors per Turbine |  | 4 | [6 empty] | Average Power Flux | 2.076 | kW/m^2
| Rotor Depth |  | 50 | m | [5 empty] | Peak Current Speed | 2.9 | m/s
| Rotor Area |  | 3421.1944 | m^2 | [5 empty] | Max Power Flux | 12.4994 | kW/m^2
| Gearbox Efficiency |  | 96%
| Generator Efficiency |  | 98% | [5 empty] | Energy Extraction
| Generator Rated Capacity |  | 4 | MW | [5 empty] | Average Extracted Power | 2.9795 | MW
[10 empty] | Average Electric Power | 2.8031 | MW
Array Parameters |  |  | 0 | [6 empty] | Rated Electric Power | 4 | MW
| Array/Turbine Availability |  | 95% | [6 empty] | Machine Capacity Factor | 70.08%
| Transmission Efficiency |  | 98% | [6 empty] | Annual Output | 22860.6122 | MWh/year
[10 empty] | # of US homes equivalent | 2156.2083
Device Performance
|  | Velocity | Freq. | CP | P fluid | P Rotor | P Electric | Energy
|  | m/s | Distrib. |  | kW | kW | kW | kWh/year
|  | 0 | 0% | 0 | 0 | 0 | 0 | 0
|  | 0.1 | 0% | 0 | 0 | 0 | 0 | 0
|  | 0.2 | 0% | 0 | 0 | 0 | 0 | 0
|  | 0.3 | 0% | 0 | 0 | 0 | 0 | 0
|  | 0.4 | 0% | 0 | 0 | 0 | 0 | 0
|  | 0.5 | 0.2365% | 0.48337 | 219.1703 | 105.9398 | 99.6682 | 1922.4366
|  | 0.6 | 0.453% | 0.48384 | 378.7262 | 183.2412 | 172.3933 | 6369.6964
|  | 0.7 | 0.4508% | 0.48431 | 601.4032 | 291.2655 | 274.0226 | 10073.8414
|  | 0.8 | 1.358% | 0.48469 | 897.7214 | 435.1135 | 409.3548 | 45331.4728
|  | 0.9 | 1.874% | 0.485 | 1278.201 | 619.9318 | 583.2319 | 89135.8402
|  | 1 | 2.646% | 0.48522 | 1753.3621 | 850.7727 | 800.407 | 172720.9241
|  | 1.1 | 3.809% | 0.48533 | 2333.725 | 1132.6358 | 1065.5838 | 331040.7615
|  | 1.2 | 4.962% | 0.48537 | 3029.8098 | 1470.5779 | 1383.5197 | 559909.4427
|  | 1.3 | 6.865% | 0.48527 | 3852.1366 | 1869.3327 | 1758.6682 | 984629.5196
|  | 1.4 | 10.52% | 0.48508 | 4811.2257 | 2333.846 | 2195.6823 | 1884006.2264
|  | 1.5 | 13.1% | 0.48491 | 5917.5972 | 2869.4755 | 2699.6025 | 2884395.0169
|  | 1.6 | 14.76% | 0.48474 | 7181.7713 | 3481.3275 | 3275.2329 | 3943503.366
|  | 1.7 | 15.19% | 0.46409 | 8614.2681 | 3997.8318 | 3761.1602 | 4657933.2469
|  | 1.8 | 11.36% | 0.39089 | 10225.6079 | 3997.0989 | 3760.4706 | 3483419.2473
|  | 1.9 | 6.803% | 0.33211 | 12026.3108 | 3994.0382 | 3757.5912 | 2084816.9425
|  | 2 | 3.526% | 0.28519 | 14026.897 | 4000.3573 | 3763.5362 | 1082265.738
|  | 2.1 | 1.21% | 0.24445 | 16237.8867 | 3969.4192 | 3734.4296 | 368664.6709
|  | 2.2 | 0.4427% | 0.21494 | 18669.8 | 4012.8319 | 3775.2723 | 136309.2728
|  | 2.3 | 0.1967% | 0.18785 | 21333.157 | 4007.431 | 3770.1911 | 60484.6747
|  | 2.4 | 0.109% | 0.16686 | 24238.4781 | 4044.4595 | 3805.0275 | 33820.8881
|  | 2.5 | 0.05846% | 0.14768 | 27396.2833 | 4045.7864 | 3806.2758 | 18147.0159
|  | 2.6 | 0.03751% | 0.13013 | 30817.0928 | 4010.251 | 3772.8442 | 11543.1684
|  | 2.7 | 0.02116% | 0.11739 | 34511.4268 | 4051.185 | 3811.3549 | 6576.9744
|  | 2.8 | 0.009429% | 0.10255 | 38489.8055 | 3947.1752 | 3713.5024 | 2855.7021
|  | 2.9 | 0.002364% | 0.094913 | 42762.749 | 4058.7385 | 3818.4612 | 736.0705
|  | 3 | 0% | 0.084976 | 0 | 0 | 0 | 0
Economic Parameters (Utility Generator Model)
| Plant Life (years) |  | 20
| Federal Tax Rate |  | 40%
| State Tax Rate |  | 0%
| Effective Tax Rate |  | 40%
| Construction Finance Rate |  | 8%
| % Construction Spending during Year 0 |  | 50%
| % Construction Spending during Year 1 |  | 50%
| Equity |  | 50%
| Return on Equity |  | 9.7%
| Debt |  | 50%
| Return on Debt |  | 8%
| Weighted Average Cost of Capital (After tax) |  | 7.25%
| MACRS Depreciation | Year 1 | 20%
|  | Year 2 | 32%
|  | Year 3 | 19.2%
|  | Year 4 | 11.52%
|  | Year 5 | 11.52%
|  | Year 6 | 5.76%
| Annual Construction Multiplier - Year 1 |  | 1.0235 | 1+(1-T)*[ (1+ (Construction Finance Rate))^(t+0.5) - 1 ]
| Annual Construction Multiplier - Year 2 |  | 1.0734 | 1+(1-T)*[ (1+ (Construction Finance Rate))^(t+0.5) - 1 ]
| Construction Cost Multiplier (CCMult) |  | 1.0485
| Capital Recovery Factor (WACC,Plant Life) |  | 0.096235
| PVdepr |  | 0.82641
| Fixed Charge Rate |  | 11.26% | CCmult*CRF*(1-T*PVdepr)/(1-T)

## CBS (CoE)
Plant Rated Capacity (kW) | [5 empty] | 4000 |  | 40000 |  | 200000 |  | 400000
MWh/Year | [5 empty] | 22860.6122 |  | 228606.1216 |  | 1143030.6079 |  | 2286061.2157
Cost Breakdown Structure for OCT machine rated at 4.0 MW | [5 empty] | Units
[5 empty] | Weight (tonnes) | 1 | in% | 10 | in% | 50 | in % | 100 | in %
1 | Capex
1.1 |  | Development |  |  |  | 5.3102 | 10.51% | 1.0968 | 5.997% | 0.42052 | 3.144% | 0.24108 | 1.967%
1.1.1 |  |  | Permitting and Environmental Compliance |  |  | 2.2709 | 4.496% | 0.43092 | 2.356% | 0.10617 | 0.7937% | 0.053086 | 0.4332%
1.1.1.1 |  |  |  | Siting & Scoping |  | 0.12434 | 0.2462% | 0.018221 | 0.09963% | 0.0038411 | 0.02872% | 0.0019206 | 0.01567%
1.1.1.2 |  |  |  | Pre-Installation Studies |  | 0.87668 | 1.736% | 0.17656 | 0.9654% | 0.048381 | 0.3617% | 0.02419 | 0.1974%
1.1.1.3 |  |  |  | Post-Installation Studies |  | 0.72821 | 1.442% | 0.15243 | 0.8334% | 0.034991 | 0.2616% | 0.017495 | 0.1428%
1.1.1.4 |  |  |  | NEPA & Process |  | 0.54169 | 1.073% | 0.083716 | 0.4577% | 0.018959 | 0.1417% | 0.0094796 | 0.07737%
1.1.2 |  |  | Site Assessment |  |  | 0.9849 | 1.95% | 0.19698 | 1.077% | 0.078792 | 0.589% | 0.078792 | 0.643%
1.1.3 |  |  | Project Design, Engineering, and Management |  |  | 2.0544 | 4.068% | 0.46888 | 2.564% | 0.23556 | 1.761% | 0.1092 | 0.8912%
1.2 |  | Infrastructure |  |  |  | 17.1786 | 34.01% | 1.779 | 9.727% | 0.73717 | 5.511% | 0.58944 | 4.811%
1.2.1 |  |  | Subsea Cables |  |  | 2.1865 | 4.329% | 0.27422 | 1.499% | 0.13294 | 0.9938% | 0.13294 | 1.085%
1.2.2 |  |  | Cable Landing (Material only) |  |  | 0.21865 | 0.4329% | 0.027422 | 0.1499% | 0.013294 | 0.09938% | 0.013294 | 0.1085%
1.2.3 |  |  | Dockside Improvements |  |  | 0 | 0% | 0 | 0% | 0 | 0% | 0 | 0%
1.2.4 |  |  | Dedicated O&M Vessel |  |  | 14.7735 | 29.25% | 1.4773 | 8.078% | 0.59094 | 4.418% | 0.4432 | 3.617%
1.2.5 |  |  | Other |  |  | 0 | 0% | 0 | 0% | 0 | 0% | 0 | 0%
1.3 |  | Mooring/Foundation |  |  |  | 1.0937 | 2.165% | 0.90381 | 4.942% | 0.88556 | 6.62% | 0.88372 | 7.212%
1.3.1 |  |  | Mooring lines/chain |  |  | 0.714 | 1.414% | 0.714 | 3.904% | 0.714 | 5.338% | 0.714 | 5.827%
1.3.2 |  |  | Anchors |  |  | 0.28024 | 0.5549% | 0.10764 | 0.5885% | 0.091049 | 0.6807% | 0.089379 | 0.7294%
1.3.3 |  |  | Buoyancy Tanks |  |  | 0 | 0% | 0 | 0% | 0 | 0% | 0 | 0%
1.3.4 |  |  | Connecting Hardware (shackles etc.) |  |  | 0.099425 | 0.1969% | 0.082164 | 0.4493% | 0.080505 | 0.6018% | 0.080338 | 0.6557%
1.3.5 |  |  | Other |  |  | 0 | 0% | 0 | 0% | 0 | 0% | 0 | 0%
1.4 |  | Device Structural Components |  |  | 1689.3025 | 4.3611 | 8.635% | 2.8848 | 15.77% | 2.4571 | 18.37% | 2.3429 | 19.12%
1.4.1 |  |  | Wing |  | 1170.65 | 2.8497 | 5.642% | 1.8822 | 10.29% | 1.6025 | 11.98% | 1.5278 | 12.47%
1.4.2 |  |  | PTO and Power Electronics Nacelle |  | 118.77 | 0.34466 | 0.6824% | 0.22511 | 1.231% | 0.18969 | 1.418% | 0.17985 | 1.468%
1.4.3 |  |  | Fairing |  | 176.83 | 0.35738 | 0.7076% | 0.24883 | 1.361% | 0.21931 | 1.64% | 0.21267 | 1.736%
1.4.4 |  |  | Device Access (Railings, Ladders, etc) |  | 73.3125 | 0.35517 | 0.7032% | 0.23629 | 1.292% | 0.20162 | 1.507% | 0.19244 | 1.571%
1.4.5 |  |  | Buoyancy Tank |  | 149.74 | 0.45426 | 0.8994% | 0.29239 | 1.599% | 0.24392 | 1.823% | 0.23008 | 1.878%
1.5 |  | Power Take Off |  |  | 673.554 | 10.6481 | 21.08% | 7.4063 | 40.5% | 5.9171 | 44.24% | 5.4105 | 44.16%
1.5.1 |  |  | Generator |  | 20.9524 | 0.69731 | 1.381% | 0.35268 | 1.928% | 0.219 | 1.637% | 0.17837 | 1.456%
1.5.2 |  |  | Gearbox and Driveshaft |  | 321.6553 | 3.5583 | 7.045% | 2.1795 | 11.92% | 1.5473 | 11.57% | 1.335 | 10.9%
1.5.3 |  |  | Hydraulic System |  | 0 | 0.046175 | 0.09142% | 0.038941 | 0.2129% | 0.034569 | 0.2584% | 0.03284 | 0.268%
1.5.4 |  |  | Frequency Converter |  | 9.0376 | 0.49245 | 0.975% | 0.3223 | 1.762% | 0.23964 | 1.792% | 0.21093 | 1.721%
1.5.5 |  |  | Step-up Transformer |  | 24.9433 | 0.43089 | 0.8531% | 0.36339 | 1.987% | 0.32259 | 2.412% | 0.30646 | 2.501%
1.5.6 |  |  | Riser Cable |  | 0 | 0.21274 | 0.4212% | 0.19893 | 1.088% | 0.18981 | 1.419% | 0.18602 | 1.518%
1.5.7 |  |  | Electrical Energy Storage |  | 0 | 0 | 0% | 0 | 0% | 0 | 0% | 0 | 0%
1.5.8 |  |  | Seals |  | 39.2677 | 0.98765 | 1.955% | 0.94125 | 5.147% | 0.91012 | 6.804% | 0.89703 | 7.321%
1.5.9 |  |  | Control System |  | 0 | 0.19698 | 0.39% | 0.16654 | 0.9106% | 0.14811 | 1.107% | 0.14081 | 1.149%
1.5.10 |  |  | Bearings and Linear Guides |  | 73.2788 | 1.1682 | 2.313% | 1.0158 | 5.554% | 0.9212 | 6.887% | 0.88323 | 7.208%
1.5.11 |  |  | Assembly, Testing & QA |  | 0 | 0.96801 | 1.917% | 0.6733 | 3.681% | 0.53792 | 4.021% | 0.49186 | 4.014%
1.5.12 |  |  | Rotors |  | 73.2789 | 0.68804 | 1.362% | 0.41946 | 2.294% | 0.2968 | 2.219% | 0.25573 | 2.087%
1.5.13 |  |  | PTO mounting |  | 111.14 | 0.48264 | 0.9556% | 0.40702 | 2.225% | 0.36132 | 2.701% | 0.34326 | 2.801%
1.5.14 |  |  | Other |  |  | 0.71876 | 1.423% | 0.32713 | 1.789% | 0.18869 | 1.411% | 0.14888 | 1.215%
1.6 |  | Subsystem Integration & Profit Margin |  |  |  | 1.5009 | 2.972% | 1.0291 | 5.627% | 0.83742 | 6.26% | 0.77533 | 6.328%
1.7 |  | Installation |  |  |  | 6.3058 | 12.48% | 1.6263 | 8.892% | 0.94371 | 7.055% | 0.91818 | 7.493%
1.7.1 |  |  | Transport to Staging Site |  |  | 0.03617 | 0.07161% | 0.034939 | 0.191% | 0.034939 | 0.2612% | 0.034939 | 0.2851%
1.7.2 |  |  | Cable Shore Landing |  |  | 0.32846 | 0.6503% | 0.037781 | 0.2066% | 0.015108 | 0.1129% | 0.011334 | 0.0925%
1.7.3 |  |  | Mooring/Foundation System |  |  | 1.3815 | 2.735% | 0.52449 | 2.868% | 0.44831 | 3.352% | 0.43879 | 3.581%
1.7.4 |  |  | Subsea Cables |  |  | 4.3293 | 8.572% | 0.79876 | 4.367% | 0.215 | 1.607% | 0.20276 | 1.655%
1.7.5 |  |  | Device Installation |  |  | 0.23036 | 0.4561% | 0.23036 | 1.26% | 0.23036 | 1.722% | 0.23036 | 1.88%
1.7.6 |  |  | Device Comissioning |  |  | 0 | 0% | 0 | 0% | 0 | 0% | 0 | 0%
1.8 |  | Decommissioning |  |  |  | 0 | 0% | 0 | 0% | 0 | 0% | 0 | 0%
1.9 |  | Contingency |  |  |  | 4.1088 | 8.135% | 1.5629 | 8.546% | 1.1778 | 8.805% | 1.092 | 8.912%
Total Installed Cost |  |  |  |  | 2362.8565 | 50.5074 | 100% | 18.289 | 100% | 13.3763 | 100% | 12.2531 | 100%
2 | Annualized OPEX |  |  |  |  | 18.9119 | 37.44% | 6.3869 | 34.92% | 3.692 | 27.6% | 2.9807 | 24.33%
2.1 |  | Insurance |  |  |  | 7.2996 | 14.45% | 2.7767 | 15.18% | 1.0462 | 7.821% | 0.485 | 3.958%
2.2 |  | Environmental Monitoring and Regulatory Compliance |  |  |  | 6.4685 | 12.81% | 0.86301 | 4.719% | 0.17814 | 1.332% | 0.089068 | 0.7269%
2.3 |  | Marine Operations |  |  |  | 0.50303 | 0.996% | 0.50303 | 2.75% | 0.50303 | 3.761% | 0.50303 | 4.105%
2.4 |  | Shoreside Operations |  |  |  | 1.3654 | 2.703% | 0.16324 | 0.8926% | 0.087795 | 0.6563% | 0.077589 | 0.6332%
2.5 |  | Replacement Parts |  |  |  | 3.1989 | 6.333% | 2.0045 | 10.96% | 1.8003 | 13.46% | 1.7495 | 14.28%
2.6 |  | Consumables |  |  |  | 0.076523 | 0.1515% | 0.076523 | 0.4184% | 0.076523 | 0.5721% | 0.076523 | 0.6245%
Total Annual OPEX | [5 empty] | 18.9119 | 37.44% | 6.3869 | 34.92% | 3.692 | 27.6% | 2.9807 | 24.33%

## CBS ($ per kW)
Plant Rated Capacity (MW) | [5 empty] | 4000 |  | 40000 |  | 200000 |  | 400000
Cost Breakdown Structure for OCT machine rated at 4.0 MW | [5 empty] | Units
[5 empty] | Weight (tonnes) | 1 | in% | 10 | in% | 50 | in % | 100 | in %
1 | Capex
1.1 |  | Development |  |  |  | 2695.8336 | 10.51% | 556.7973 | 5.997% | 213.4861 | 3.144% | 122.3873 | 1.967%
1.1.1 |  |  | Permitting and Environmental Compliance |  |  | 1152.875 | 4.496% | 218.7625 | 2.356% | 53.9 | 0.7937% | 26.95 | 0.4332%
1.1.1.1 |  |  |  | Siting & Scoping |  | 63.125 | 0.2462% | 9.25 | 0.09963% | 1.95 | 0.02872% | 0.975 | 0.01567%
1.1.1.2 |  |  |  | Pre-Installation Studies |  | 445.0625 | 1.736% | 89.6312 | 0.9654% | 24.5613 | 0.3617% | 12.2806 | 0.1974%
1.1.1.3 |  |  |  | Post-Installation Studies |  | 369.6875 | 1.442% | 77.3812 | 0.8334% | 17.7638 | 0.2616% | 8.8819 | 0.1428%
1.1.1.4 |  |  |  | NEPA & Process |  | 275 | 1.073% | 42.5 | 0.4577% | 9.625 | 0.1417% | 4.8125 | 0.07737%
1.1.2 |  |  | Site Assessment |  |  | 500 | 1.95% | 100 | 1.077% | 40 | 0.589% | 40 | 0.643%
1.1.3 |  |  | Project Design, Engineering, and Management |  |  | 1042.9586 | 4.068% | 238.0348 | 2.564% | 119.5861 | 1.761% | 55.4373 | 0.8912%
1.2 |  | Infrastructure |  |  |  | 8721 | 34.01% | 903.1337 | 9.727% | 374.2368 | 5.511% | 299.2368 | 4.811%
1.2.1 |  |  | Subsea Cables |  |  | 1110 | 4.329% | 139.2125 | 1.499% | 67.488 | 0.9938% | 67.488 | 1.085%
1.2.2 |  |  | Cable Landing (Material only) |  |  | 111 | 0.4329% | 13.9213 | 0.1499% | 6.7488 | 0.09938% | 6.7488 | 0.1085%
1.2.3 |  |  | Dockside Improvements |  |  | 0 | 0% | 0 | 0% | 0 | 0% | 0 | 0%
1.2.4 |  |  | Dedicated O&M Vessel |  |  | 7500 | 29.25% | 750 | 8.078% | 300 | 4.418% | 225 | 3.617%
1.2.5 |  |  | Other |  |  | 0 | 0% | 0 | 0% | 0 | 0% | 0 | 0%
1.3 |  | Mooring/Foundation |  |  |  | 555.221 | 2.165% | 458.8326 | 4.942% | 449.5676 | 6.62% | 448.6353 | 7.212%
1.3.1 |  |  | Mooring lines/chain |  |  | 362.4754 | 1.414% | 362.4754 | 3.904% | 362.4754 | 5.338% | 362.4754 | 5.827%
1.3.2 |  |  | Anchors |  |  | 142.271 | 0.5549% | 54.6452 | 0.5885% | 46.2224 | 0.6807% | 45.3749 | 0.7294%
1.3.3 |  |  | Buoyancy Tanks |  |  | 0 | 0% | 0 | 0% | 0 | 0% | 0 | 0%
1.3.4 |  |  | Connecting Hardware (shackles etc.) |  |  | 50.4746 | 0.1969% | 41.7121 | 0.4493% | 40.8698 | 0.6018% | 40.785 | 0.6557%
1.3.5 |  |  | Other |  |  | 0 | 0% | 0 | 0% | 0 | 0% | 0 | 0%
1.4 |  | Device Structural Components |  |  | 1689.3025 | 2214.0049 | 8.635% | 1464.5352 | 15.77% | 1247.377 | 18.37% | 1189.4071 | 19.12%
1.4.1 |  |  | Wing |  | 1170.65 | 1446.6797 | 5.642% | 955.5371 | 10.29% | 813.5579 | 11.98% | 775.6316 | 12.47%
1.4.2 |  |  | PTO and Power Electronics Nacelle |  | 118.77 | 174.9714 | 0.6824% | 114.2829 | 1.231% | 96.2987 | 1.418% | 91.3058 | 1.468%
1.4.3 |  |  | Fairing |  | 176.83 | 181.4318 | 0.7076% | 126.3213 | 1.361% | 111.338 | 1.64% | 107.9674 | 1.736%
1.4.4 |  |  | Device Access (Railings, Ladders, etc) |  | 73.3125 | 180.3083 | 0.7032% | 119.9588 | 1.292% | 102.354 | 1.507% | 97.6968 | 1.571%
1.4.5 |  |  | Buoyancy Tank |  | 149.74 | 230.6138 | 0.8994% | 148.4352 | 1.599% | 123.8283 | 1.823% | 116.8055 | 1.878%
1.5 |  | Power Take Off |  |  | 673.554 | 5405.7113 | 21.08% | 3759.9146 | 40.5% | 3003.9061 | 44.24% | 2746.7079 | 44.16%
1.5.1 |  |  | Generator |  | 20.9524 | 354 | 1.381% | 179.0422 | 1.928% | 111.18 | 1.637% | 90.554 | 1.456%
1.5.2 |  |  | Gearbox and Driveshaft |  | 321.6553 | 1806.4125 | 7.045% | 1106.4825 | 11.92% | 785.5125 | 11.57% | 677.7541 | 10.9%
1.5.3 |  |  | Hydraulic System |  | 0 | 23.4417 | 0.09142% | 19.7691 | 0.2129% | 17.5495 | 0.2584% | 16.672 | 0.268%
1.5.4 |  |  | Frequency Converter |  | 9.0376 | 250 | 0.975% | 163.6186 | 1.762% | 121.6598 | 1.792% | 107.0841 | 1.721%
1.5.5 |  |  | Step-up Transformer |  | 24.9433 | 218.75 | 0.8531% | 184.4792 | 1.987% | 163.7658 | 2.412% | 155.5775 | 2.501%
1.5.6 |  |  | Riser Cable |  | 0 | 108 | 0.4212% | 100.9898 | 1.088% | 96.3618 | 1.419% | 94.4346 | 1.518%
1.5.7 |  |  | Electrical Energy Storage |  | 0 | 0 | 0% | 0 | 0% | 0 | 0% | 0 | 0%
1.5.8 |  |  | Seals |  | 39.2677 | 501.399 | 1.955% | 477.8432 | 5.147% | 462.0386 | 6.804% | 455.394 | 7.321%
1.5.9 |  |  | Control System |  | 0 | 100 | 0.39% | 84.5489 | 0.9106% | 75.1897 | 1.107% | 71.4851 | 1.149%
1.5.10 |  |  | Bearings and Linear Guides |  | 73.2788 | 593.076 | 2.313% | 515.6814 | 5.554% | 467.6638 | 6.887% | 448.3865 | 7.208%
1.5.11 |  |  | Assembly, Testing & QA |  | 0 | 491.4283 | 1.917% | 341.8104 | 3.681% | 273.0824 | 4.021% | 249.7007 | 4.014%
1.5.12 |  |  | Rotors |  | 73.2789 | 349.293 | 1.362% | 212.9469 | 2.294% | 150.678 | 2.219% | 129.8234 | 2.087%
1.5.13 |  |  | PTO mounting |  | 111.14 | 245.0178 | 0.9556% | 206.6318 | 2.225% | 183.4311 | 2.701% | 174.2595 | 2.801%
1.5.14 |  |  | Other |  |  | 364.893 | 1.423% | 166.0708 | 1.789% | 95.7932 | 1.411% | 75.5824 | 1.215%
1.6 |  | Subsystem Integration & Profit Margin |  |  |  | 761.9716 | 2.972% | 522.445 | 5.627% | 425.1283 | 6.26% | 393.6115 | 6.328%
1.7 |  | Installation |  |  |  | 3201.2638 | 12.48% | 825.6313 | 8.892% | 479.0887 | 7.055% | 466.1272 | 7.493%
1.7.1 |  |  | Transport to Staging Site |  |  | 18.3625 | 0.07161% | 17.7375 | 0.191% | 17.7375 | 0.2612% | 17.7375 | 0.2851%
1.7.2 |  |  | Cable Shore Landing |  |  | 166.75 | 0.6503% | 19.18 | 0.2066% | 7.67 | 0.1129% | 5.754 | 0.0925%
1.7.3 |  |  | Mooring/Foundation System |  |  | 701.3449 | 2.735% | 266.2648 | 2.868% | 227.5911 | 3.352% | 222.7568 | 3.581%
1.7.4 |  |  | Subsea Cables |  |  | 2197.8627 | 8.572% | 405.5052 | 4.367% | 109.1464 | 1.607% | 102.9351 | 1.655%
1.7.5 |  |  | Device Installation |  |  | 116.9437 | 0.4561% | 116.9437 | 1.26% | 116.9437 | 1.722% | 116.9437 | 1.88%
1.7.6 |  |  | Device Comissioning |  |  | 0 | 0% | 0 | 0% | 0 | 0% | 0 | 0%
1.8 |  | Decommissioning |  |  |  | 0 | 0% | 0 | 0% | 0 | 0% | 0 | 0%
1.9 |  | Contingency |  |  |  | 2085.9173 | 8.135% | 793.4493 | 8.546% | 597.9304 | 8.805% | 554.3726 | 8.912%
Total Installed Cost |  |  |  |  | 2362.8565 | 25640.9236 | 100% | 9284.7391 | 100% | 6790.721 | 100% | 6220.4856 | 100%
2 | Annualized OPEX |  |  |  |  | 1080.8453 | 4.215% | 365.0223 | 3.931% | 211.0007 | 3.107% | 170.3517 | 2.739%
2.1 |  | Insurance |  |  |  | 417.1835 | 1.627% | 158.6899 | 1.709% | 59.793 | 0.8805% | 27.7186 | 0.4456%
2.2 |  | Environmental Monitoring and Regulatory Compliance |  |  |  | 369.6875 | 1.442% | 49.3225 | 0.5312% | 10.1807 | 0.1499% | 5.0904 | 0.08183%
2.3 |  | Marine Operations |  |  |  | 28.7489 | 0.1121% | 28.7489 | 0.3096% | 28.7489 | 0.4234% | 28.7489 | 0.4622%
2.4 |  | Shoreside Operations |  |  |  | 78.0322 | 0.3043% | 9.3295 | 0.1005% | 5.0176 | 0.07389% | 4.4343 | 0.07129%
2.5 |  | Replacement Parts |  |  |  | 182.8199 | 0.713% | 114.5582 | 1.234% | 102.8871 | 1.515% | 99.9861 | 1.607%
2.6 |  | Consumables |  |  |  | 4.3734 | 0.01706% | 4.3734 | 0.0471% | 4.3734 | 0.0644% | 4.3734 | 0.07031%
Total Annual OPEX | [5 empty] | 1080.8453 | 4.215% | 365.0223 | 3.931% | 211.0007 | 3.107% | 170.3517 | 2.739%

## CBS (Total)
Cost Breakdown Structure for OCT machine rated at 4.0 MW | [5 empty] | Units
[5 empty] | Weight (tonnes) | 1 | in% | 10 | in% | 50 | in % | 100 | in %
1 | Capex
1.1 |  | Development |  |  |  | 10783334.5391 | 10.51% | 22271891.0326 | 5.997% | 42697217.6874 | 3.144% | 48954903.1584 | 1.967%
1.1.1 |  |  | Permitting and Environmental Compliance |  |  | 4611500 | 4.496% | 8750500 | 2.356% | 10780000 | 0.7937% | 10780000 | 0.4332%
1.1.1.1 |  |  |  | Siting & Scoping |  | 252500 | 0.2462% | 370000 | 0.09963% | 390000 | 0.02872% | 390000 | 0.01567%
1.1.1.2 |  |  |  | Pre-Installation Studies |  | 1780250 | 1.736% | 3585250 | 0.9654% | 4912250 | 0.3617% | 4912250 | 0.1974%
1.1.1.3 |  |  |  | Post-Installation Studies |  | 1478750 | 1.442% | 3095250 | 0.8334% | 3552750 | 0.2616% | 3552750 | 0.1428%
1.1.1.4 |  |  |  | NEPA & Process |  | 1100000 | 1.073% | 1700000 | 0.4577% | 1925000 | 0.1417% | 1925000 | 0.07737%
1.1.2 |  |  | Site Assessment |  |  | 2000000 | 1.95% | 4000000 | 1.077% | 8000000 | 0.589% | 16000000 | 0.643%
1.1.3 |  |  | Project Design, Engineering, and Management |  |  | 4171834.5391 | 4.068% | 9521391.0326 | 2.564% | 23917217.6874 | 1.761% | 22174903.1584 | 0.8912%
1.2 |  | Infrastructure |  |  |  | 34884000 | 34.01% | 36125350 | 9.727% | 74847360 | 5.511% | 119694720 | 4.811%
1.2.1 |  |  | Subsea Cables |  |  | 4440000 | 4.329% | 5568500 | 1.499% | 13497600 | 0.9938% | 26995200 | 1.085%
1.2.2 |  |  | Cable Landing (Material only) |  |  | 444000 | 0.4329% | 556850 | 0.1499% | 1349760 | 0.09938% | 2699520 | 0.1085%
1.2.3 |  |  | Dockside Improvements |  |  | 0 | 0% | 0 | 0% | 0 | 0% | 0 | 0%
1.2.4 |  |  | Dedicated O&M Vessel |  |  | 30000000 | 29.25% | 30000000 | 8.078% | 60000000 | 4.418% | 90000000 | 3.617%
1.2.5 |  |  | Other |  |  | 0 | 0% | 0 | 0% | 0 | 0% | 0 | 0%
1.3 |  | Mooring/Foundation |  |  |  | 2220884.1323 | 2.165% | 18353305.0228 | 4.942% | 89913512.4142 | 6.62% | 179454124.8283 | 7.212%
1.3.1 |  |  | Mooring lines/chain |  |  | 1449901.5748 | 1.414% | 14499015.748 | 3.904% | 72495078.7402 | 5.338% | 144990157.4803 | 5.827%
1.3.2 |  |  | Anchors |  |  | 569084 | 0.5549% | 2185807 | 0.5885% | 9244478 | 0.6807% | 18149956 | 0.7294%
1.3.3 |  |  | Buoyancy Tanks |  |  | 0 | 0% | 0 | 0% | 0 | 0% | 0 | 0%
1.3.4 |  |  | Connecting Hardware (shackles etc.) |  |  | 201898.5575 | 0.1969% | 1668482.2748 | 0.4493% | 8173955.674 | 0.6018% | 16314011.348 | 0.6557%
1.3.5 |  |  | Other |  |  | 0 | 0% | 0 | 0% | 0 | 0% | 0 | 0%
1.4 |  | Device Structural Components |  |  | 1689.3025 | 8856019.6508 | 8.635% | 58581408.9333 | 15.77% | 249475394.7265 | 18.37% | 475762842.1931 | 19.12%
1.4.1 |  |  | Wing |  | 1170.65 | 5786718.8421 | 5.642% | 38221484.6092 | 10.29% | 162711577.7219 | 11.98% | 310252652.5606 | 12.47%
1.4.2 |  |  | PTO and Power Electronics Nacelle |  | 118.77 | 699885.4203 | 0.6824% | 4571314.5696 | 1.231% | 19259736.0061 | 1.418% | 36522329.7729 | 1.468%
1.4.3 |  |  | Fairing |  | 176.83 | 725727.0011 | 0.7076% | 5052853.3102 | 1.361% | 22267609.4085 | 1.64% | 43186946.8695 | 1.736%
1.4.4 |  |  | Device Access (Railings, Ladders, etc) |  | 73.3125 | 721233.1263 | 0.7032% | 4798350.3308 | 1.292% | 20470807.8423 | 1.507% | 39078705.4175 | 1.571%
1.4.5 |  |  | Buoyancy Tank |  | 149.74 | 922455.2611 | 0.8994% | 5937406.1134 | 1.599% | 24765663.7476 | 1.823% | 46722207.5726 | 1.878%
1.5 |  | Power Take Off |  |  | 673.554 | 21622845.2915 | 21.08% | 150396584.9979 | 40.5% | 600781220.4952 | 44.24% | 1098683153.0587 | 44.16%
1.5.1 |  |  | Generator |  | 20.9524 | 1416000 | 1.381% | 7161687.4392 | 1.928% | 22236005.4643 | 1.637% | 36221586.8477 | 1.456%
1.5.2 |  |  | Gearbox and Driveshaft |  | 321.6553 | 7225650.0531 | 7.045% | 44259298.9548 | 11.92% | 157102507.5689 | 11.57% | 271101635.0861 | 10.9%
1.5.3 |  |  | Hydraulic System |  | 0 | 93766.6667 | 0.09142% | 790765.8325 | 0.2129% | 3509891.6788 | 0.2584% | 6668794.1897 | 0.268%
1.5.4 |  |  | Frequency Converter |  | 9.0376 | 1000000 | 0.975% | 6544742.1593 | 1.762% | 24331952.2076 | 1.792% | 42833649.9322 | 1.721%
1.5.5 |  |  | Step-up Transformer |  | 24.9433 | 875000 | 0.8531% | 7379169.251 | 1.987% | 32753166.2167 | 2.412% | 62231015.8117 | 2.501%
1.5.6 |  |  | Riser Cable |  | 0 | 432000 | 0.4212% | 4039591.0485 | 1.088% | 19272363.7554 | 1.419% | 37773832.9605 | 1.518%
1.5.7 |  |  | Electrical Energy Storage |  | 0 | 0 | 0% | 0 | 0% | 0 | 0% | 0 | 0%
1.5.8 |  |  | Seals |  | 39.2677 | 2005596 | 1.955% | 19113726.8456 | 5.147% | 92407718.6945 | 6.804% | 182157600 | 7.321%
1.5.9 |  |  | Control System |  | 0 | 400000 | 0.39% | 3381954.5835 | 0.9106% | 15037938.3481 | 1.107% | 28594042.0115 | 1.149%
1.5.10 |  |  | Bearings and Linear Guides |  | 73.2788 | 2372304 | 2.313% | 20627254.0463 | 5.554% | 93532754.791 | 6.887% | 179354589.2479 | 7.208%
1.5.11 |  |  | Assembly, Testing & QA |  | 0 | 1965713.2083 | 1.917% | 13672416.818 | 3.681% | 54616474.5905 | 4.021% | 99880286.6417 | 4.014%
1.5.12 |  |  | Rotors |  | 73.2789 | 1397172 | 1.362% | 8517876.9408 | 2.294% | 30135595.1253 | 2.219% | 51929345.5489 | 2.087%
1.5.13 |  |  | PTO mounting |  | 111.14 | 980071.2738 | 0.9556% | 8265270.637 | 2.225% | 36686214.097 | 2.701% | 69703806.7843 | 2.801%
1.5.14 |  |  | Other |  |  | 1459572.0896 | 1.423% | 6642830.4413 | 1.789% | 19158637.9574 | 1.411% | 30232967.9965 | 1.215%
1.6 |  | Subsystem Integration & Profit Margin |  |  |  | 3047886.4942 | 2.972% | 20897799.3931 | 5.627% | 85025661.5222 | 6.26% | 157444599.5252 | 6.328%
1.7 |  | Installation |  |  |  | 12805055.2134 | 12.48% | 33025252.7384 | 8.892% | 95817735.2106 | 7.055% | 186450876.2384 | 7.493%
1.7.1 |  |  | Transport to Staging Site |  |  | 73450 | 0.07161% | 709500 | 0.191% | 3547500 | 0.2612% | 7095000 | 0.2851%
1.7.2 |  |  | Cable Shore Landing |  |  | 667000 | 0.6503% | 767200 | 0.2066% | 1534000 | 0.1129% | 2301600 | 0.0925%
1.7.3 |  |  | Mooring/Foundation System |  |  | 2805379.4542 | 2.735% | 10650593.5417 | 2.868% | 45518211.7083 | 3.352% | 89102734.4167 | 3.581%
1.7.4 |  |  | Subsea Cables |  |  | 8791450.7593 | 8.572% | 16220209.1968 | 4.367% | 21829273.5023 | 1.607% | 41174041.8218 | 1.655%
1.7.5 |  |  | Device Installation |  |  | 467775 | 0.4561% | 4677750 | 1.26% | 23388750 | 1.722% | 46777500 | 1.88%
1.7.6 |  |  | Device Comissioning |  |  | 0 | 0% | 0 | 0% | 0 | 0% | 0 | 0%
1.8 |  | Decommissioning |  |  |  | 0 | 0% | 0 | 0% | 0 | 0% | 0 | 0%
1.9 |  | Contingency |  |  |  | 8343669.0782 | 8.135% | 31737970.1086 | 8.546% | 119586088.4369 | 8.805% | 221749031.5844 | 8.912%
Total Installed Cost |  |  |  |  | 2362.8565 | 102563694.3996 |  | 371389562.2266 |  | 1358144190.4929 |  | 2488194250.5865
2 | Annualized OPEX |  |  |  |  | 4323381.1863 | 4.215% | 14600893.4635 | 3.931% | 42200140.4878 | 3.107% | 68140683.26 | 2.739%
2.1 |  | Insurance |  |  |  | 1668733.8156 | 1.627% | 6347594.0217 | 1.709% | 11958608.8437 | 0.8805% | 11087451.5792 | 0.4456%
2.2 |  | Environmental Monitoring and Regulatory Compliance |  |  |  | 1478750 | 1.442% | 1972900 | 0.5312% | 2036150 | 0.1499% | 2036150 | 0.08183%
2.3 |  | Marine Operations |  |  |  | 114995.4 | 0.1121% | 1149954 | 0.3096% | 5749770 | 0.4234% | 11499540 | 0.4622%
2.4 |  | Shoreside Operations |  |  |  | 312128.64 | 0.3043% | 373181.58 | 0.1005% | 1003520.07 | 0.07389% | 1773726.39 | 0.07129%
2.5 |  | Replacement Parts |  |  |  | 731279.724 | 0.713% | 4582327.7951 | 1.234% | 20577411.2408 | 1.515% | 39994454.6241 | 1.607%
2.6 |  | Consumables |  |  |  | 17493.6067 | 0.01706% | 174936.0667 | 0.0471% | 874680.3333 | 0.0644% | 1749360.6667 | 0.07031%
Total Annual OPEX | [5 empty] | 4323381.1863 | 4.215% | 14600893.4635 | 3.931% | 42200140.4878 | 3.107% | 68140683.26 | 2.739%

## 1.1
Cost Summary
|  |  | 1-Unit | 10-Units | 50-Units | 100-Units
| 1.1.1.1 | Siting & Scoping | 252500 | 370000 | 390000 | 390000
| 1.1.1.2 | Pre-Installation Studies | 1780250 | 3585250 | 4912250 | 4912250
| 1.1.1.3 | Post-Installation Studies | 1478750 | 3095250 | 3552750 | 3552750
| 1.1.1.4 | NEPA & Process | 1100000 | 1700000 | 1925000 | 1925000
| 1.1.2 | Site Assessment | 2000000 | 4000000 | 8000000 | 16000000
| 1.1.3 | Design and Engineering | 4171834.5391 | 9521391.0326 | 23917217.6874 | 22174903.1584
1.1.1.1 | Siting and Scoping |  |  | 1 Unit | 10 Units | 10-100 Units
|  | Preliminary Resource Assessemnt |  | 65000 | 65000 | 65000
|  | Environmental Scoping |  | 37500 | 50000 | 55000
|  | Community Outreach |  | 65000 | 130000 | 145000
|  | Regulatory Outreach |  | 85000 | 125000 | 125000
|  | Sum |  | 252500 | 370000 | 390000
1.1.1.2 | Pre-Installation Studies |  |  | 1 Unit | 10 Units | 10-100 Units
|  | Detailed Resource Assessment |  | 0 | 450000 | 750000
|  | Hydrodynamic Modelling |  | 0 | 140000 | 140000
|  | Seabed Survey, Mapping and Bottom Composition |  | 416000 | 896000 | 1536000
|  | Marine Mammals |  | 718250 | 978250 | 978250
|  | Fish and Invertebrates |  | 422500 | 682500 | 682500
|  | Seabirds |  | 26000 | 26000 | 26000
|  | Water Quality |  | 0 | 0 | 0
|  | Habitat |  | 22500 | 97500 | 172500
|  | Cultural Resources |  | 105000 | 170000 | 456000
|  | Navigation |  | 20000 | 20000 | 46000
|  | Recreation |  | 50000 | 125000 | 125000
|  | Sum |  | 1780250 | 3585250 | 4912250
1.1.1.3 | Post-Install Capital |  |  | 1 Unit | 10 Units | 10-100 Units
|  | Marine Mammal |  | 552500 | 783250 | 962000
|  | Fish |  | 308750 | 539500 | 718250
|  | Benthos |  | 560000 | 960000 | 1060000
|  | Acoustic Characterization Monitoring |  | 57500 | 62500 | 62500
|  | Ecosystem Effects Seabird |  | 0 | 0 | 0
|  | Ecosystem Effects Marine Mammals |  | 0 | 300000 | 300000
|  | Ecosystem Effects Fish |  | 0 | 450000 | 450000
|  | Sum |  | 1478750 | 3095250 | 3552750
1.1.1.4 | NEPA and Process |  |  | 1 Unit | 10 Units | 10-100 Units
|  | NEPA Document Preparation |  | 800000 | 300000 | 525000
|  | Monitoring and Study Plans |  | 300000 | 300000 | 300000
|  | Sum |  | 1100000 | 600000 | 825000
1.1.2 | Site Assessment |  |  | 1-Unit | 10-Units | 50-Units | 100-Units
|  | Subsea Cable Route Survey |  | 1000000 | 2000000 | 4000000 | 8000000
|  | Mooring Site Assessment |  | 1000000 | 2000000 | 4000000 | 8000000
|  | Sum |  | 2000000 | 4000000 | 8000000 | 16000000
1.1.3 | Design & Engineering |  |  | 1-Unit | 10-Units | 50-Units | 100-Units
|  | Total Capex (Hard Cost) |  | 83436690.7822 | 317379701.0855 | 1195860884.3687 | 2217490315.8437
|  | % of total assumpton |  | 5% | 3% | 2% | 1%
|  | Cost |  | 4171834.5391 | 9521391.0326 | 23917217.6874 | 22174903.1584
Cost Estimating Notes
1.1.1 | Actual cost breakdowns are provided in separate report by PNNL (average values carried forward to this spreadsheet)
1.1.2 | Site Assessment cost estimates include geotechnical studies for (1) the cable landing, (2) the subsea cable route, and (3) the moorings
1.1.3 | Design & Engineering is taken as a percentage of total hard cost of the device
Data Sources
1.1.1.1 | PNNL - Detailed in Separate Document
1.1.1.2 | PNNL - Detailed in Separate Document
1.1.1.3 | PNNL - Detailed in Separate Document
1.1.1.4 | PNNL - Detailed in Separate Document
1.1.2 | RE Vision Estimate
1.1.3 | RE Vision Estimate

## 1.2
References: Background on the device site and cable layout is found in section 2.1 of the main report
Cost Summary |  |  | Units | 1 | 10 | 50 | 100
| 1.2.1 | Subsea Cables |  | 4440000 | 5568500 | 13497600 | 26995200
| 1.2.2 | Terminations and Connectors |  | 444000 | 556850 | 1349760 | 2699520
| 1.2.3 | Dockside Improvements |  | 0 | 0 | 0 | 0
| 1.2.4 | Dedicated O&M Vessel |  | 30000000 | 30000000 | 60000000 | 90000000
| 1.2.5 | Other
|  | Totals |  | 34884000 | 36125350 | 74847360 | 119694720
1.2.1 Subsea Cables
Determining Trunk-cable length
|  | Site Distance to shore | 30000 | m
|  | Directional Drilling Distance | 1000 | m
|  | Contingency (20%) | 6000 | m
|  | Total Trunk Cable Length | 37000 | m
Determining Riser-cable length
|  | Device Centerline Spacing | 1000 | m
|  | Water Depth | 700 | m
|  | Contingency (20%) | 480 | m
|  | Total Interconnect Cable Length | 2880 | m
Cable Specs 1-Unit
|  | Voltage Level | 30 | kV
|  | Ampacity | 245 | A
|  | Cable Capacity | 12.7306 | MVA
|  | Total Length | 37000
|  | Conductor Size | 70 | mm^2
|  | Cable OD | 100.6 | mm
|  | Cable Weight | 18.2 | kg/m
|  | Unit Cost | 120 | $/m
|  | Cost | 4440000
Cable Specs 10-Units
|  | Voltage Level | 45 | kV
|  | Ampacity | 530 | A
|  | Cable Capacity | 41.3094 | MVA
|  | Conductor Size | 300 | mm^2
|  | Cable OD | 130 | mm
|  | Cable Weight | 32.9 | kg/m
|  | Unit Cost | 150.5 | $/m
|  | Cost | 5568500
Cable Specs 50 Units
|  | Voltage Level | 110 | kV
|  | Ampacity | 530 | A
|  | Required Capacity | 100.9786 | MVA
|  | # Parallel Trunk Cables | 2
|  | Conductor Size | 300 | mm^2
|  | Cable OD | 157 | mm
|  | Cable Weight | 44.1 | kg/m
|  | Unit Cost | 182.4 | $/m
|  | Cost | 13497600
Cable Specs 100 Units
|  | Voltage Level | 110 | kV
|  | Ampacity | 530 | A
|  | Cable Capacity | 100.9786 | MVA
|  | # Parallel Trunk Cables | 4
|  | Conductor Size | 300 | mm^2
|  | Cable OD | 157 | mm
|  | Cable Weight | 44.1 | kg/m
|  | Unit Cost | 182.4 | $/m
|  | Cost | 26995200
1.2.2 Terminations and Connectors |  |  | 1-Unit | 10-Units | 50-Units | 100-Units
|  | Trunk-cable cost | 4440000 | 5568500 | 13497600 | 26995200
|  | Percentage of Cable Cost Assumption | 10% | 10% | 10% | 10%
|  | Cost | 444000 | 556850 | 1349760 | 2699520
1.2.3 Dockside Improvements
Note: Not estimated, but included in project contingency
1.2.4 Dedicated O&M Vessel
System Requirements
ABS DP Class 2
Station Keeping in 4-6 knot current
Transit Speed of 8 knots
Towing Wing-assembly at 6 knots
Cable Replacement/repairs of riser cables (Cable tank below deck to save deck-space)
Operation of small workclass ROV for underwater inspection activities down to 1000m
Jones Act Comliant
System Concept
Purchase existing OSV vessel suitable for conversion. A basic search of vessels found existing options in the range of $20M-$40M.
Vessel Conversion to meet specific requirements
Use as dedicated vessel
Cost - Estimated at $30M per vessel. Each vessel can continously operate and maintain about 40 devices.
|  |  | 1-Unit | 10-Units | 50-Units | 100-Units
|  | Vessel Capex | 30000000 | 30000000 | 60000000 | 90000000
Data Sources
| 1.2.1 | RE Vision
| 1.2.2 | RE Vision
| 1.2.3 | N/A
| 1.2.4 | RE Vision

## 1.3
Cost Summary |  |  | Units | 1 | 10 | 50 | 100
| 1.3.1 | Mooring lines/chain |  | 1449901.5748 | 14499015.748 | 72495078.7402 | 144990157.4803
| 1.3.2 | Anchors |  | 569084 | 2185807 | 9244478 | 18149956
| 1.3.3 | Buoyancy Tanks |  | 0 | 0 | 0 | 0
| 1.3.4 | Connecting Hardware (shackles etc.) |  | 201898.5575 | 1668482.2748 | 8173955.674 | 16314011.348
| 1.3.5 | Other |  | 0 | 0 | 0 | 0
| Total |  |  | 2220884.1323 | 18353305.0228 | 89913512.4142 | 179454124.8283
1.3.1 Mooring Lines / Chain
| Unit-cost for 18cm Plasma mooring line |  |  | 1530 | $/m
| Unit-cost for Polyester mooring line with equivalent breaking strength |  |  | 344.4882 | $/m
| 3250m of Polyester mooring line |  |  | 1119586.6142 | 11195866.1417 | 55979330.7087 | 111958661.4173
| 100m of Polyester mooring line |  |  | 34448.8189 | 344488.189 | 1722440.9449 | 3444881.8898
| 750m of Polyester mooring line |  |  | 258366.1417 | 2583661.4173 | 12918307.0866 | 25836614.1732
| 50m of Studlink Chain - 6.7 inches, certified |  |  | 37500 | 375000 | 1875000 | 3750000
| Total |  |  | 1449901.5748 | 14499015.748 | 72495078.7402 | 144990157.4803
1.3.2 Anchors
| 21mT Stevpris Mk6 Drag Embedment Anchor (equivalent holding capacity of 30mT Mk5) |  |  | 156084 | 1164807 | 5500478 | 11000956
| 5mT SEA Anchor (from SPT Offshore) incl. design, follower and rigging |  |  | 350000 | 493000 | 1153000 | 1978000
| 150mT Concrete Clump Weight 107 m^3 - specific density of 2.4 (poured locally) |  |  | 63000 | 528000 | 2591000 | 5171000
| Total |  |  | 569084 | 2185807 | 9244478 | 18149956
1.3.3 Connecting Hardware
| Total Hardware |  |  | 2018985.5748 | 16684822.748 | 81739556.7402 | 163140113.4803
| Percentage for Misc. items such as shakles, certification etc. |  |  | 10% | 10% | 10% | 10%
| Total |  |  | 201898.5575 | 1668482.2748 | 8173955.674 | 16314011.348
Cost Estimating Notes
1.3.1 | Specifications of Mooring Design available in main report
1.3.2 | Specifications of Mooring Design available in main report
1.3.3 | Connections not detailed out - applied percentage based on similar experience
Data Sources
1.3.1 | Vendor Estimates
1.3.2 | Vendor Estimates
1.3.3 | RE Vision Estimate based on similar experience

## 1.4
Cost Summary |  |  |  | 1 | 10 | 50 | 100 | Weight (tonnes)
| 1.4.1 |  | Wing | 5786718.8421 | 38221484.6092 | 162711577.7219 | 310252652.5606 | 1170.65
| 1.4.2 |  | PTO and Power Electronics Nacelle | 699885.4203 | 4571314.5696 | 19259736.0061 | 36522329.7729 | 118.77
| 1.4.3 |  | Fairing | 725727.0011 | 5052853.3102 | 22267609.4085 | 43186946.8695 | 176.83
| 1.4.4 |  | Device Access (Railings, Ladders, etc) | 721233.1263 | 4798350.3308 | 20470807.8423 | 39078705.4175 | 73.3125
| 1.4.5 |  | Buoyancy Tank | 922455.2611 | 5937406.1134 | 24765663.7476 | 46722207.5726 | 149.74
|  | Total |  | 8856019.6508 | 58581408.9333 | 249475394.7265 | 475762842.1931 | 1689.3025
1.4.1 | Wing
[5 empty] | 1-Unit | 10-Units | 50-Units | 100-Units
|  | Material |  |  | 2059735.6889 | 17370443.7266 | 82389427.556 | 164778855.112
|  | Labor |  |  | 2344257.1209 | 16519699.7806 | 64673527.8718 | 116412350.1692
|  | Non-Reccuring |  |  | 856660.683 | 856660.683 | 856660.683 | 856660.683
|  | Profit |  |  | 526065.3493 | 3474680.419 | 14791961.6111 | 28204786.5964
|  | Total |  |  | 5786718.8421 | 38221484.6092 | 162711577.7219 | 310252652.5606
|  | Mass |  | 1170.65 | tonnes
1.4.2 | PTO and Power Electronics Nacelle
[5 empty] | 1-Unit | 10-Units | 50-Units | 100-Units
|  | Material |  |  | 221269.3498 | 1866038.8367 | 8850773.9912 | 17701547.9823
|  | Labor |  |  | 310029.5366 | 2184741.0946 | 8553116.3369 | 15395609.4065
|  | Non-Recurring |  |  | 104960.5866 | 104960.5866 | 104960.5866 | 104960.5866
|  | Profit |  |  | 63625.9473 | 415574.0518 | 1750885.0915 | 3320211.7975
|  | Total |  |  | 699885.4203 | 4571314.5696 | 19259736.0061 | 36522329.7729
|  | $/tonne |  |  | 5892.7795 | 3848.8798 | 3243.1988 | 3075.0467
|  | Mass |  | 118.77 | tonnes
1.4.3 | Fairing
[5 empty] | 1-Unit | 10-Units | 50-Units | 100-Units
|  | Material |  |  | 362092.4869 | 3053647.709 | 14483699.4759 | 28967398.9518
|  | Labor |  |  | 205427.5703 | 1447623.5384 | 5667350.0427 | 10201230.0768
|  | Non-recurring |  |  | 92231.7619 | 92231.7619 | 92231.7619 | 92231.7619
|  | Profit |  |  | 65975.1819 | 459350.3009 | 2024328.128 | 3926086.079
|  | Total |  |  | 725727.0011 | 5052853.3102 | 22267609.4085 | 43186946.8695
|  | $/tonne |  |  | 4104.0943 | 2857.4638 | 2518.533 | 2442.2862
|  | Mass |  | 176.83 | tonnes
1.4.4 | Device Access (Railings, Ladders, etc)
[5 empty] | 1-Unit | 10-Units | 50-Units | 100-Units
|  | Structural Cost Total from 1-3 |  |  | 7212331.2634 | 47983503.3079 | 204708078.4235 | 390787054.1746
|  | % of Structural |  |  | 10% | 10% | 10% | 10%
|  | Total |  |  | 721233.1263 | 4798350.3308 | 20470807.8423 | 39078705.4175
|  | Unknown |  | 73.3125 | tonnes
1.4.5 | Buoyancy Tank
[5 empty] | 1-Unit | 10-Units | 50-Units | 100-Units
|  | Material |  |  | 258018.339 | 2175955.4209 | 10320733.5597 | 20641467.1194
|  | Labor |  |  | 436772.1753 | 3077881.3228 | 12049701.0333 | 21689461.8599
|  | Non-Recurring |  |  | 143805.1776 | 143805.1776 | 143805.1776 | 143805.1776
|  | Profit |  |  | 83859.5692 | 539764.1921 | 2251423.9771 | 4247473.4157
|  | Total |  |  | 922455.2611 | 5937406.1134 | 24765663.7476 | 46722207.5726
|  | $/tonne |  |  | 6160.3797 | 3965.1437 | 3307.8221 | 3120.2222
|  | Mass |  | 149.74 | tonnes
Cost Estimating Notes
Structural Design Details can be found in the main report
1.4.4 | Concept design did not allow to refine all design details. Used 10% of structural cost to account for ssmaller items such as device access, connecting elements etc.
Data Sources
1.4.1 | RE Vision Estimate using Process Cost Model
1.4.2 | RE Vision Estimate using Process Cost Model
1.4.3 | RE Vision Estimate using Process Cost Model
1.4.4 | RE Vision Estimate from similar experience
1.4.5 | RE Vision Estimate using Process Cost Model

## 1.5
Cost Summary |  |  |  | 1 mass production | 1 | 10 | 50 | 100 | Prog Ratio | Mass (kg)
| 1.5.1 |  | Generator | 362215.8685 | 1416000 | 7161687.4392 | 22236005.4643 | 36221586.8477 | 81.45% | 20952.381
| 1.5.2 |  | Gearbox and Driveshaft | 2711016.3509 | 7225650.0531 | 44259298.9548 | 157102507.5689 | 271101635.0861 | 86.28% | 321655.3288
| 1.5.3 |  | Hydraulic System | 66666.6667 | 93766.6667 | 790765.8325 | 3509891.6788 | 6668794.1897 | 95% | 0
| 1.5.4 |  | Frequency Converter | 428336.4993 | 1000000 | 6544742.1593 | 24331952.2076 | 42833649.9322 | 88.02% | 9037.6417
| 1.5.5 |  | Step-up Transformer | 622310 | 875000 | 7379169.251 | 32753166.2167 | 62231015.8117 | 95% | 24943.3107
| 1.5.6 |  | Riser Cable | 377738.3296 | 432000 | 4039591.0485 | 19272363.7554 | 37773832.9605 | 98% | 0
| 1.5.7 |  | Electrical Energy Storage | 0 | 0 | 0 | 0 | 0 | 96.7% | 0
| 1.5.8 |  | Seals | 1821576 | 2005596 | 19113726.8456 | 92407718.6945 | 182157600 | 98.56% | 39267.6825
| 1.5.9 |  | Control System | 285940.4201 | 400000 | 3381954.5835 | 15037938.3481 | 28594042.0115 | 95.07% | 0
| 1.5.10 |  | Bearings and Linear Guides | 1793545.8925 | 2372304 | 20627254.0463 | 93532754.791 | 179354589.2479 | 95.88% | 73278.7846
| 1.5.11 |  | Assembly, Testing & QA | 0 | 1965713.2083 | 13672416.818 | 54616474.5905 | 99880286.6417 | 96.7% | 0
| 1.5.12 |  | Rotors | 519293.4555 | 1397172 | 8517876.9408 | 30135595.1253 | 51929345.5489 | 86.16% | 73278.9116
| 1.5.13 |  | PTO mounting | 697036.4906 | 980071.2738 | 8265270.637 | 36686214.097 | 69703806.7843 | 95% | 111140
| 1.5.14 |  | Other | 302329.68 | 1459572.0896 | 6642830.4413 | 19158637.9574 | 30232967.9965 | 78.9% | 32673.0159 | Potentially modify progress ratio
|  |  | Total Cost |  | 21622845.2915 | 150396584.9979 | 600781220.4952 | 1098683153.0587
|  |  | Cost per unit |  | 21622845.2915 | 15039658.4998 | 12015624.4099 | 10986831.5306
Single Unit Cost Breakdown
|  |  | Component | Category | Cost per 1 | QTY | Total Cost | Mass per Unit (kg) | Total Mass per Wing (kg)
|  | 1 | Driveshaft | Gearbox and Driveshaft | 555855 | 4 | 2223420 | 9113.8322 | 36455.3288
|  | 2 | FWD Sea Water Seal Housing | Seals | 103279 | 4 | 413116 | 3500.2268 | 14000.907
|  | 3 | Bearing Housing | Bearings and Linear Guides | 328803 | 4 | 1315212 | 13149.6599 | 52598.6395
|  | 4 | Bearing Mounting Sleeve | Bearings and Linear Guides | 34964 | 4 | 139856 | 1644.898 | 6579.5918
|  | 5 | Bearing Spacer | Bearings and Linear Guides | 20813 | 4 | 83252 | 979.1383 | 3916.5533
|  | 6 | AFT Internal Seal Housing | Seals | 28480 | 4 | 113920 | 946.9388 | 3787.7551
|  | 7 | Rotor Hub to Shaft Insert | Gearbox and Driveshaft | 326290 | 4 | 1305160 | 14680.2721 | 58721.0884
|  | 8 | Rotor Blade Seal Ring/Housing | Seals | 35880 | 12 | 430560 | 1729.2517 | 20751.0204
|  | 9 | Rotor Blade Base Insert | Rotors | 95549 | 12 | 1146588 | 4604.9887 | 55259.8639
|  | 10 | Pitch Motor Mounting Ring | Rotors | 2108 | 12 | 25296 | 101.5873 | 1219.0476
|  | 11 | Transformer 100 kV | Step-up Transformer | 875000 | 1 | 875000 | 24943.3107 | 24943.3107
|  | 12 | Generators | Generator | 354000 | 4 | 1416000 | 5238.0952 | 20952.381
|  | 13 | Power Converter/Drives | Frequency Converter | 250000 | 4 | 1000000 | 2259.4104 | 9037.6417
|  | 14 | Gearbox w/ Brake | Gearbox and Driveshaft | 465000 | 4 | 1860000 | 18156.9161 | 72627.6644
|  | 15 | Wiring | Other | 152108.5224 | 4 | 608434.0896 | 1391.61 | 5566.4399
|  | 16 | Thrust Bearings | Bearings and Linear Guides | 92208 | 4 | 368832 | 736 | 2944
|  | 17 | Radial Bearings | Bearings and Linear Guides | 58144 | 8 | 465152 | 905 | 7240
|  | 18 | John Crane Seal | Seals | 262000 | 4 | 1048000 | 182 | 728
|  | 19 | Centaflex Coupling | Gearbox and Driveshaft | 15000 | 4 | 60000 | 1269.8413 | 5079.3651
|  | 20 | Blade cost | Rotors | 56322 | 4 | 225288 | 4200 | 16800
|  | 21 | Control System | Control System | 100000 | 4 | 400000 |  | 0
|  | 22 | Riser/Interconnect Cable 2880M @ $150/m | Riser Cable | 432000 | 1 | 432000 |  | 0
|  | 23 | Bedplate | PTO mounting | 245017.75 | 4 | 980071 | 27785 | 111140
|  | 24 | Rotor Hub Casting | Gearbox and Driveshaft | 444267.5133 | 4 | 1777070.0531 | 37192.9705 | 148771.8821
|  | 25 | Buoyancy Control | Other | 851138 | 1 | 851138 | 27106.576 | 27106.576
100 Unit Cost Breakdown
|  |  | Component | Category | Cost per 1 | QTY | Total Cost
|  | 1 | 3 Rotor Blades | Rotors | 51702.6227 | 4 | 206810.4909
|  | 2 | Hub | Gearbox and Driveshaft | 324409.965 | 4 | 1297639.8599
|  | 3 | Pitching Mechanism (Pieces, Motors, actuator and drives) | Rotors | 78120.7412 | 4 | 312482.9646
|  | 4 | Low speed shaft (drivetrain) | Gearbox and Driveshaft | 102280.2848 | 4 | 409121.1392
|  | 5 | Main Bearings | Bearings and Linear Guides | 448386.4731 | 4 | 1793545.8925
|  | 6 | Gearbox: a-3stage Drive, high-speed generator, b-1stage, mid-spd, permnt-magnet generator, c-multi-stage, permnt-magnet generator, | Gearbox and Driveshaft | 243041.0169 | 4 | 972164.0678
|  | 7 | Braking system, high speed coupling and associate componenets | Gearbox and Driveshaft | 8022.821 | 4 | 32091.284
|  | 8 | Generator: a-3stage Drive, high-speed generator, b-1stage, mid-spd, permnt-magnet generator, c-multi-stage, permnt-magnet generator, | Generator | 90553.9671 | 4 | 362215.8685
|  | 9 | Variable speed power converter | Frequency Converter | 107084.1248 | 4 | 428336.4993
|  | 10 | Wiring and Electrical Connections | Other | 75582.42 | 4 | 302329.68
|  | 11 | Hydraulic, cooling systems | Hydraulic System | 16666.6667 | 4 | 66666.6667
|  | 12 | Control safety system, condition monitoring | Control System | 71485.105 | 4 | 285940.4201
|  | 13 | Transformer | Step-up Transformer | 622310 | 1 | 622310
|  | 14 | Seals | Seals | 455394 | 4 | 1821576
|  | 15 | Bedplate | PTO mounting | 174259.1227 | 4 | 697036.4906
|  | 16 | Riser Cable | Riser Cable | 377738.3296 | 1 | 377738.3296

## 1.6
1.6 Subsystem Integration and Profit Margin |  |  | 1 | 10 | 50 | 100
|  | Totals | 10% of Machine Cost | 10% of Machine Cost | 10% of Machine Cost | 10% of Machine Cost
Cost Estimating Notes:
Subsystem Integration and Profit margins are difficult to estimate given the level of design of the reference model. For consistency and to make it simple, this was assumed to be 10% of the machine cost. This is probably low for single unit production scale
However, because the primary focus of the RM effort is in identifying cost reduction pathways it was decided to apply this assumption, rather then an assumption as a function of deployment scale.
In reality, a figure closer to 25% - 30% is probably more realistic at single unit scale.
Data Sources
RE Vision Assumption

## 1.7
References: Installation procedure outlines and descriptions are found in the main report, section 2.5
Cost Summary
|  |  |  | Units | 1 | 10 | 50 | 100
| 1.7.1 |  | Transport to Staging Site |  | 73450 | 709500 | 3547500 | 7095000
| 1.7.2 |  | Cable Shore Landing |  | 667000 | 767200 | 1534000 | 2301600
| 1.7.3 |  | Mooring/Foundation System |  | 2805379.4542 | 10650593.5417 | 45518211.7083 | 89102734.4167
| 1.7.4 |  | Subsea Cables |  | 8791450.7593 | 16220209.1968 | 21829273.5023 | 41174041.8218
| 1.7.5 |  | Device Installation |  | 467775 | 4677750 | 23388750 | 46777500
| 1.7.6 |  | Device Comissioning |  | 0 | 0 | 0 | 0
Total Weight Breakdown (metric tonnes)
1.7.1 | Transport Cost to Staging Site |  |  | 1-Unit Weight | 1-Unit | 10-Units | 50-Units | 100-Units |  | 1 | 10 | 50 | 100
|  | Anchors |  | 21 | 25000 | 225000 | 1125000 | 2250000 |  | 21 | 210 | 1050 | 2100
|  | Mooring Lines |  | 171 | 40950 | 409500 | 2047500 | 4095000 |  | 171 | 1710 | 8550 | 17100
|  | Chain and Connecting Hardware |  | 32 | 7500 | 75000 | 375000 | 750000 |  | 32 | 320 | 1600 | 3200
|  | Subsea Cable |  | 673 | [5 empty] | 673 | 1217 | 3263 | 6527
|  | Riser Cable |  | 52.416 | [5 empty] | 52.416 | 524.16 | 2620.8 | 5241.6
|  | Total |  | 949.416 | 73450 | 709500 | 3547500 | 7095000 |  | 949.416 | 3981.16 | 17083.8 | 34168.6
1.7.2 | Cable Landing - Horizontal Directional Drilling
Notes:
- Cost from previous projects in the Pacific Northwest
- Drilling Distance: 500m
- 1 Unit would require an 8" conduit
- 10 Units would require 10" Conduit
- 50 Units would require 2 x 10" conduit
- 100 Units would require 3 x 10" conduit
- Jettable Material < 7,500 psi
[5 empty] | 1-Unit | 10-Units | 50-Units | 100-Units
| Total HDD Activities |  |  |  | 667000 | 767200 | 1534000 | 2301600
1.7.3 | Mooring Installation (100 Units)
Notes:
- 400 ft Derrick Barge with 400tonne crane. Mooring system with extra-length scope to accommodate 700m of water depth.
- Anchor Handling Vessel
- DP-2 Vessel
- Crew Boat
- Assumes 24hours per device mooring installation. Breaks down as; (1) SEA Anchor Installation Time in 700m water: 8 hours, and Bruce anchor installation time in 700m of water: 6 hours. Remaining hours required for submerging the buoyancy module etc.
- Operational Contingency (Weather) 25%
| Mooring Installation Operational Day-rates |  |  | 1 | Unit |  | 10 | Units |  | 50 | Units |  | 100 | Units
|  |  |  | $/day | # days | Cost | $/day | # days | Cost | $/day | # days | Cost | $/day | # days | Cost
|  | At Dock (Mob/Demob) |  | 124225 | 10 | 1242250 | 124225 | 28 | 3478300 | 124225 | 108 | 13416300 | 124225 | 208 | 25838800
|  | Transit/Anchoring |  | 117000 | 4.5 | 526500 | 117000 | 9 | 1053000 | 117000 | 29 | 3393000 | 117000 | 54 | 6318000
|  | Mooring Installation |  | 141550 | 3.2167 | 455319.1667 | 141550 | 32.1667 | 4553191.6667 | 141550 | 160.8333 | 22765958.3333 | 141550 | 321.6667 | 45531916.6667
|  | Standby | 15% | 127605 | 2.6575 | 339110.2875 | 127605 | 10.375 | 1323901.875 | 127605 | 44.675 | 5700753.375 | 127605 | 87.55 | 11171817.75
|  | Mobilization Charges |  |  |  | 242200 |  |  | 242200 |  |  | 242200 |  |  | 242200
|  | Total |  |  | 20.3742 | 2805379.4542 |  | 79.5417 | 10650593.5417 |  | 342.5083 | 45518211.7083 |  | 671.2167 | 89102734.4167
| Operational Schedule and Breakdown | [7 empty] | 1 | Unit |  | 10 | Unit |  | 50 | Unit |  | 100 | Unit
[9 empty] | # Days | Dayrate | Cost | # Days | Dayrate | Cost | # Days | Dayrate | Cost | # Days | Dayrate | Cost
| 1 | Mobe Vessels | [6 empty] | 5 | 124225 | 621125 | 5 | 124225 | 621125 | 5 | 124225 | 621125 | 5 | 124225 | 621125
| 2 | Transit from home port to Florida Port | [6 empty] | 4 | 117000 | 468000 | 4 | 117000 | 468000 | 4 | 117000 | 468000 | 4 | 117000 | 468000
| 3 | Load Moorings |  |  | 2 | day per mooring |  |  | 2 | 124225 | 248450 | 20 | 124225 | 2484500 | 100 | 124225 | 12422500 | 200 | 124225 | 24845000
| 4 | Transit to site |  |  | 0.25 | day per mooring |  |  | 0.25 | 117000 | 29250 | 2.5 | 117000 | 292500 | 12.5 | 117000 | 1462500 | 25 | 117000 | 2925000
| 5 | Setup 4-Point Moor |  |  | 1 | day per mooring |  |  | 1 | 141550 | 141550 | 10 | 141550 | 1415500 | 50 | 141550 | 7077500 | 100 | 141550 | 14155000
| 6 | Install SEPLA mooring leg |  |  | 0.3 | day per mooring |  |  | 0.3 | 141550 | 42465 | 3 | 141550 | 424650 | 15 | 141550 | 2123250 | 30 | 141550 | 4246500
| 7 | Install Thrust Mooring |  |  | 0.41667 | day per mooring |  |  | 0.41667 | 141550 | 58979.1667 | 4.1667 | 141550 | 589791.6667 | 20.8333 | 141550 | 2948958.3333 | 41.6667 | 141550 | 5897916.6667
| 8 | Pull-down buoyancy Tank |  |  | 0.5 | day per mooring |  |  | 0.5 | 141550 | 70775 | 5 | 141550 | 707750 | 25 | 141550 | 3538750 | 50 | 141550 | 7077500
| 9 | Final Rigging |  |  | 1 | day per mooring |  |  | 1 | 141550 | 141550 | 10 | 141550 | 1415500 | 50 | 141550 | 7077500 | 100 | 141550 | 14155000
| 10 | Transit to home port |  |  | 0.25 | day per mooring |  |  | 0.25 | 117000 | 29250 | 2.5 | 117000 | 292500 | 12.5 | 117000 | 1462500 | 25 | 117000 | 2925000
| 11 | Demobe | [6 empty] | 3 | 124225 | 372675 | 3 | 124225 | 372675 | 3 | 124225 | 372675 | 3 | 124225 | 372675
| 12 | Operational Contingency (weather included) |  |  |  |  | 15% |  | 2.6575 | 127605 | 339110.2875 | 10.375 | 127605 | 1323901.875 | 44.675 | 127605 | 5700753.375 | 87.55 | 127605 | 11171817.75
|  | Total Days Derrick Barge & Support Vessels are rq'd for mooring installation | [6 empty] | 20.3742 |  | 2563179.4542 | 79.5417 |  | 10408393.5417 | 342.5083 |  | 45276011.7083 | 671.2167 |  | 88860534.4167
Total Cost of Mooring Installation
|  | Operational Cost | [8 empty] | 2563179.4542 |  |  | 10408393.5417 |  |  | 45276011.7083 |  |  | 88860534.4167
|  | Mobe/Demobe Cost | [8 empty] | 242200 |  |  | 242200 |  |  | 242200 |  |  | 242200
|  | Total | [8 empty] | 2805379.4542 |  |  | 10650593.5417 |  |  | 45518211.7083 |  |  | 89102734.4167
1.7.4 | Cable Installation using Cable Install Vessel
Will require a tug and a barge to support ops. Will be mobilized locally.
Day rate of DP-2 vessel included here to establish installation cost
Additional Equipment to be mobilized
Cable Handling and Burial Equipment/Tools required
Trunk cable length = 37km
| Dayrates |  |  | 1 | Cable |  | 2 | Cables | 3 | Cables | 4 | Cables
|  |  |  | $/day | # days | Cost | # days | Cost | # days | Cost | # days | Cost
|  | At Dock M/D |  | 68741 | 14 | 962374 | 14 | 962374 | 14 | 962374 | 14 | 962374
|  | Loading Cable |  | 80921 | 1.7083 | 138240.0417 | 3.25 | 262993.25 | 4.7917 | 387746.4583 | 6.3333 | 512499.6667
|  | Transit |  | 79156 | 6.9537 | 550427.3704 | 6.9537 | 550427.3704 | 6.9537 | 550427.3704 | 6.9537 | 550427.3704
|  | Installation Ops |  | 81025 | 63.6389 | 5156340.9722 | 127.0556 | 10294676.3889 | 190.4722 | 15433011.8056 | 253.8889 | 20571347.2222
|  | Standby |  | 77345 | 12.9451 | 1001241.7674 | 22.6889 | 1754872.1111 | 32.4326 | 2508502.4549 | 42.1764 | 3262132.7986
|  | Mobilization Charges |  |  |  | 542600 |  | 542600 |  | 542600 |  | 542600
|  | Shore-end cost |  |  |  | 300000 |  | 450000 |  | 600000 |  | 750000
|  | Total |  |  | 99.2461 | 8651224.1516 | 173.9481 | 14817943.1204 | 248.6502 | 20984662.0891 | 323.3523 | 27151381.0579
| Schedule |  |  | 1 | Cable |  | 2 | Cables | 3 | Cables | 4 | Cables
|  |  |  | $/day | # days | Cost | # days | Cost | #Days | Cost | # Days | Cost
| 1 | New Orleans to Ft Laud |  | 79156 | 6.9537 | 550427.3704 | 6.9537 | 550427.3704 | 6.9537 | 550427.3704 | 6.9537 | 550427.3704
| 2 | Ft Laud to Job Site |  | 81025 | 0.22222 | 18005.5556 | 0.22222 | 18005.5556 | 0.22222 | 18005.5556 | 0.22222 | 18005.5556
| 3 | Mobilization |  | 68741 | 8 | 549928 | 8 | 549928 | 8 | 549928 | 8 | 549928
| 4 | Load Cable |  | 80921 | 1.7083 | 138240.0417 | 3.25 | 262993.25 | 4.7917 | 387746.4583 | 6.3333 | 512499.6667
| 5 | Shore End Cable |  | 81025 | 1 | 81025 | 2 | 162050 | 3 | 243075 | 4 | 324100
| 6 | Lay Trunk Cable |  | 81025 | 61.6667 | 4996541.6667 | 123.3333 | 9993083.3333 | 185 | 14989625 | 246.6667 | 19986166.6667
| 7 | End for End Trunk Cable |  | 81025 | 0.5 | 40512.5 | 1 | 81025 | 1.5 | 121537.5 | 2 | 162050
| 8 | First connection to device |  | 81025 | 0.25 | 20256.25 | 0.5 | 40512.5 | 0.75 | 60768.75 | 1 | 81025
| 9 | Lay Cable Between Device |  | 81025 | 0 | 0 | 0 | 0 | 0 | 0 | 0 | 0
| 10 | End for End interconnect |  | 81025 | 0 | 0 | 0 | 0 | 0 | 0 | 0 | 0
| 11 | Connect to next device |  | 81025 | 0 | 0 | 0 | 0 | 0 | 0 | 0 | 0
| 12 | Demobilization |  | 68741 | 6 | 412446 | 6 | 412446 | 6 | 412446 | 6 | 412446
| 13 | Contingency | 15% | 77345 | 12.9451 | 1001241.7674 | 22.6889 | 1754872.1111 | 32.4326 | 2508502.4549 | 42.1764 | 3262132.7986
|  | Mobilization Charges |  |  |  | 542600 |  | 542600 |  | 542600 |  | 542600
|  | Shore-end cost |  |  |  | 300000 |  | 450000 |  | 600000 |  | 750000
|  | Total |  |  | 99.2461 | 8651224.1516 | 173.9481 | 14817943.1204 | 248.6502 | 20984662.0891 | 323.3523 | 27151381.0579
Riser Cable Installation Cost (per cable installation cost)
[5 empty] | # days | Cost
| 1 | Mobe Vessel |  | 68741 | 0 | 0
| 2 | Transit to site |  | 81025 | 0.22222 | 18005.5556
| 3 | Install Cable between 2-devices |  | 81025 | 0.069444 | 5626.7361
| 4 | Splice Cables |  | 81025 | 1 | 81025
| 5 | transit back to Home port |  | 81025 | 0.22222 | 18005.5556
| 6 | Operational Contingency (weather included) | 15% | 77345 | 0.22708 | 17563.7604
|  | Total |  | 68741 | 1.741 | 140226.6076
1.7.5 | Device Installation using DP-2 Vessel (100 Units)
Notes:
Custom O&M Vessel used for device deployment
Transport from GOM manufacturing site on Barge
Unload at Florida Staging Port
Tow-out and deploy
Vessel used for deployment already included in the CAPEX
| Schedule |  |  | # days | Dayrate | 1 | 10 | 50 | 100
| 1 | Barge-in Device from GOM |  | 5 | 26730 | 133650 | 1336500 | 6682500 | 13365000
| 2 | Unload and Ready Device in Port |  | 5 | 26730 | 133650 | 1336500 | 6682500 | 13365000
| 3 | Tow-Out and Install Device |  | 2 | 26730 | 53460 | 534600 | 2673000 | 5346000
| 4 | Commission Device |  | 2 | 26730 | 53460 | 534600 | 2673000 | 5346000
| 5 | Contingency | 25% | 3.5 | 26730 | 93555 | 935550 | 4677750 | 9355500
|  | Total |  | 17.5 |  | 467775 | 4677750 | 23388750 | 46777500
1.7.6 | Device Comissioning
Notes
Is part of the installation process => Same dayrate as in 1.7.5
| Schedule |  |  | # days | Dayrate | 1 | 10 | 50 | 100
|  | Commission Device |  | 2 | 26730 | 53460 | 534600 | 2673000 | 5346000
|  | Contingency | 25% | 0.5 | 26730 | 13365 | 133650 | 668250 | 1336500
|  | Total |  | 2.5 |  | 66825 | 668250 | 3341250 | 6682500
Cost Estimating Notes
Data Sources
1.7.1 | RE Vision Estimate
1.7.2 | RE Vision Estimate from Pacific Northwest Subsea Cable Project
1.7.3 | RE Vision Estimate
1.7.4 | RE Vision Estimate
1.7.5 | RE Vision Estimate
1.7.6 | RE Vision Estimate

## 1.8
1.8 Decomissioning
Cost Estimating Notes
Decomissioning costs are assumed to be the same as the installation costs, because similar operational procedures will be used to remove the plant hardware as for the installation process. The key difference is that decomissioning
occurs at the end of the 20-year project life, having a minimal impact on the cost of electricty from this plant. Decomissioning costs are not represented in the CoE assessment.

## 1.9
1.9 Contingency
Cost Estimating Notes
Contingency captures unknown unknowns. Given the conceptual level of design, it is likely that quite a few items are not well understood and hence costs are under-predicted.
10% is used because that is what offshore wind has been using.

## 2.1
Reference: Insurance cost assumptions are described in section 2.6.3 of the main report as follows:
Cost Summary |  |  | Units | 1 | 10 | 50 | 100
| 2.1 | Insurance |  | 1668733.8156 | 6347594.0217 | 11958608.8437 | 11087451.5792
|  |  |  | 2% | 2% | 1% | 0.5%
Assumptions
| 1 - Unit | 2% | Note: Typical in offshore one-off projects
| 10 - Units | 2%
| 50 - Units | 1%
| 100 - Units | 0.5% | Note: Typical in Onshore Wind, assuming high technical maturity
Cost Estimating Notes
2.1 | Insurance cost is a direct function of the perceived risk of a project. Offshore Oil & Gas project are typically on the order of 2% of CAPEX. These are one-off construction projects with a relatively high risk profile (oil-spill potential etc.).
On the other end of the spectrum is land-based wind that is technologically mature with typical insurance rates on the order of 0.5%. The assumption is that for 1 and 10-unit deployment scales technology is relatively immature
It is also assumed that no investor will take the risk of building a 100-unit farm unless technology risks are perceived as being really small.
Data Sources
2.1 | RE Vision Estimate based on related project experience

## 2.2
References: Data in this section comes from PNNL and is described in separate supporting document produced by PNNL.
Cost Summary |  |  | Units | 1 | 10 | 50 | 100
| 2.2 | Environmental Monitoring and Regulatory Compliance |  | 1478750 | 1972900 | 2036150 | 2036150
Cost Estimating Notes
2.2
Data Sources
2.2 | PNNL developed a detailed cost build-up outlined in a separate report

## 2.3
References
Marine Operational Aspects are discussed in section 2.6.4 of the main report
Failure Rate Assumptions are discussed in section 2.6.1 of the main report. In excel format, those are re-stated in sheet 2.
Scheduled Maintenance Assumptions are outlined in section 2.6.2 of the main report
O&M Vessel Cost is included in the CAPEX of the plant and shown in 1.2.4
Cost Summary
|  |  | Units | 1 | 10 | 50 | 100
| 2.3 | Marine Operations |  | 114995.4 | 1149954 | 5749770 | 11499540
Estimating Failure Rates per Year
Failure Rates based on Wind Turbine analog
Failure Rates reduced by using redundancy assumptions (all items in blue)
Redundancy measure will double cost of components and eliminate the need to trigger a direct intervention
Some redundancy measures proposed may have to be demonstrated. I.e. redundant pitch actuator. I.e. we assume that these measures can be implemented.
Redundant systems are assumed to bring reliability to 100%. I.e. no secondary failure of the redundant system is assumed. This is consistent with what has been done in wind.
Yaw drive and yaw bearings are removed because they are not existent
Table Failure Analysis from 1MW Wind Turbine System using NREL reliability data
| System | Component | Parts per turbine | Total Failures over 20 yrs / initial qty parts in fleet (%) | # Failures per Unit | Action | # Interventions per Unit
| Rotor | Blade--struct. repair | 3 | 5% | 0.15 | Recovery | 0.15
|  | Blade--nonstruct. repair | 3 | 100% | 3 | Redundancy | 0
|  | Pitch bearing | 3 | 5% | 0.15 | Recovery | 0.15
|  | Pitch motor | 3 | 123% | 3.69 | Recovery | 3.69
|  | Pitch gear | 3 | 143% | 4.29 | Recovery | 4.29
|  | Pitch drive | 3 | 117% | 3.51 | Recovery | 3.51
| Drivetrain | Main bearing | 1 | 5% | 0.05 | Recovery | 0.05
|  | High-speed coupling | 1 | 39% | 0.39 | Recovery | 0.39
| Gearbox and Lube | Gearbox--gear & brgs | 1 | 5% | 0.05 | Recovery | 0.05
|  | Gearbox--brgs, all | 1 | 67% | 0.67 | Recovery | 0.67
|  | Gearbox--high speed only | 1 | 67% | 0.67 | Recovery | 0.67
|  | Lube pumps | 3 | 147% | 4.41 | Redundancy
|  | Cooling Fan, Gearbox Cooling | 2 | 97% | 1.94 | Redundancy
| Generator and Cooling | Generator--rot. & brgs | 1 | 5% | 0.05 | Recovery | 0.05
|  | Generator--brgs only | 2 | 92% | 1.84 | Recovery | 1.84
|  | Motor, generator coolant fan | 2 | 97% | 1.94 | Redundancy
|  | Contactor, generator | 3 | 78% | 2.34 | Recovery | 2.34
| Brakes & Hydraulics | Brake caliper | 3 | 193.7% | 5.81 | Redundancy
|  | Brake Pads | 2 | 10% | 0.2 | Redundancy
|  | Accumulator | 1 | 340% | 3.4 | Redundancy
|  | Hydraulic pump | 1 | 146% | 1.46 | Redundancy
|  | Hydraulic valve | 4 | 147.5% | 5.9 | Redundancy
| Control System | Control board, Top | 1 | 117% | 1.17 | Redundancy
|  | Control board, Main | 1 | 117% | 1.17 | Redundancy
|  | Control Module | 2 | 117% | 2.34 | Redundancy
|  | Sensor, static | 17 | 128.4% | 21.83 | Redundancy
|  | Sensor, dynamic | 2 | 156% | 3.12 | Redundancy
| Electrical and Grid | Main Contactor | 1 | 77% | 0.77 | Recovery | 0.77
|  | Main Circuit Breaker | 1 | 37% | 0.37 | Recovery | 0.37
|  | Frequency Converter | 1 | 160% | 1.6 | Recovery | 1.6
| Misc. (All others) | Miscellaneous Parts | 1 | 5% | 0.05 | Recovery | 0.05
[5 empty] | 78.33 |  | 20.64
|  |  |  | # Repairs per Unit-Year | 3.9165 | Per Year | 1.032
Summary
| # repairs if no redundancy measure is introduced |  | 3.9165
| Redundant system faulure per rotor and year |  | 1.032
| Annual Maintenance Cycle |  | 1
| Average number of interventions per machine and year |  | 5.128
Regular Maintenance would have to be carried out to: (1) replace filter elements, (2) repair non-critical elements (refurbishments), (3) replace gearbox oil, (4) clean off biofouling and spot-repainting.
Such regular maintenance is carried out once per year. To get to a regular intervention cycle of 1/year, the gearbox lubrication system has to be specifically design for that purpose.
Determining Ops Day-rate |  |  | #
| Estimated Required Vessel Crew |  | 9
| Estimated Deck Crew |  | 11
| Estimated 24-hour cost for crew |  | 17925
| Fuel and Consumables |  | 4500
| Total Ops day-rate |  | 22425
Notes
1 - this is based on average rate for independent contractor personnel. If Owner has some in-house crew, some cost savings could be attained.
2 - Assumes that crew is local and no per-diem charges are incurred
3 - Fuel assumed at $3.2 per gallon
Estimating Ship Utilization
| Average Vessel Utilization |  | 60%
| # Ops-days per year |  | 219
| # days/device |  | 5.128
| # devices/O&M vessel |  | 42.7067
Notes:
1 - This includes downtime due to weather windows and operational contingency. I.e. not all failure events occur spread-out evenly over the year.
2 - No operational plan optimization was carried out. Design features and associated operational processes are not well-enough defined to do that.
Computing Annual Marine Operational Cost |  |  | 1-Unit | 10-Units | 50-Units | 100-Units
| # Deployment/Recovery Operations per year |  | 5.128 | 51.28 | 256.4 | 512.8
| Operational Cost per Intervention |  | 22425 | 22425 | 22425 | 22425
| Total |  | 114995.4 | 1149954 | 5749770 | 11499540

## 2.4
References: Shoreside operations is in section 2.6.4
Cost Summary |  |  | Units | 1 | 10 | 50 | 100
| 2.4 | Shoreside Operations |  | 312128.64 | 373181.58 | 1003520.07 | 1773726.39
Cost of shore-side ops is estimated based on Windpact O&M cost model provided by NREL (O&M Cost Estimator_revA_22Jun2006.xls). Below are the assumptions on labor and consumables. It is assumed that the labor associated with repair are similar to wind.
Staffing Levels and Cost for 100 x 1MW Unit Operation.
|  | Salary ($/year) | Burden |  |  | # of Staff |  |  |  |  | Staffing Costs ($/Year) |  |  | Average
|  | Wage ($/hr) | (%) | Total | years 1-5 | 6-10 | 11-15 | 16-20 | avg | years 1-5 | 6-10 | 11-15 | 16-20
| Site Manager Salary | 85000 | 35 | 114750 | 1 | 1 | 1 | 1 | 1 | 114750 | 114750 | 114750 | 114750 | 114750
| Admin. Asst. Salary | 35000 | 35 | 47250 | 2 | 2 | 2 | 2 | 2 | 94500 | 94500 | 94500 | 94500 | 94500
| Sr. Tech Wage | 18 | 35 | 24.3 | 1 | 2 | 3 | 4 | 2.5 | 50544 | 101088 | 151632 | 202176 | 126360
| Jr. Tech Wage | 12 | 35 | 16.2 | 4 | 6 | 7 | 9 | 6.5 | 134784 | 202176 | 235872 | 303264 | 219024
| Totals | [7 empty] | 12 | 394578 | 512514 | 596754 | 714690
Scaling Analysis to 400 Units
|  | 400 Units | 200 Units | 100 Units | 50 Units | 10 Units | 1 Unit
| Site Manager Salary | 114750 | 114750 | 114750 | 114750 | 114750 | 114750
| Admin. Asst. Salary | 94500 | 94500 | 94500 | 47250 | 47250 | 47250
| Sr. Tech Wage | 505440 | 252720 | 126360 | 63180 | 50544 | 50544
| Jr. Tech Wage | 876096 | 438048 | 219024 | 109512 | 67392 | 67392
| Totals | 1590786 | 900018 | 554634 | 334692 | 279936 | 279936
Adjust Rate based on Consumber Price Index from 2006 to 20012
| CPI Factor | 1.115
|  | 1-Unit | 10-Units | 50-Units | 100-Units
| Adjusted for 2012 | 312128.64 | 373181.58 | 1003520.07 | 1773726.39

## 2.5
References: Replacement part cost are assumed to be the same cost as the original part. Failure rate assumptions come from the NREL study.
# Units
Cost Summary |  |  | 1 | 10 | 50 | 100
| 2.5 | Replacement Parts | 731279.724 | 4582327.7951 | 20577411.2408 | 39994454.6241
Assumptions
- Assumption: Similarity in powertrain topology leads to similar failure rates of an equivalent wind machine
- Component failure cost are computed using the NREL O&M calculator (O&M Cost Estimator RevA 22June06)
- L50 life was chosen as failure cycle and simply averaged. This is a simplification over a weibull-type approach and results in a conservative estimate.
- Percentage of Component Cost from O&M calculator model was taken as representative value across different unit-scales
- Assumes a 10-year replacement cycle for the mooring system
- Assumes a 10-year replacement cycle for the riser cable cost
Reference Cost Case modeled in NREL O&M calculator model ($2006)
|  | # of Turbines | 60
|  | Rated Capacity per Turbine | 1500 | kW
|  | Cumulative Part Cost over 20-year life | 13600000
|  | $/Turbine | 226666.6667
|  | $/kW | 151.1111
|  | $/kW-year | 7.5556 | $/kW-year
|  | $/kW rated wind turbine cost | 800 | /kW
|  | % of powertrain Capex for replacement parts | 0.9444%
|  |  |  | 1-Unit | 10-Units | 50-Units | 100-Units
| Powertrain Capex (active parts only) - excluding subsea cable |  | 8913230.8334 | 20210774.0177 | 138091723.3124 | 544822642.6429 | 991205513.3139
| Replacement Part Cost per year |  | 84180.5134 | 190879.5324 | 1304199.6091 | 5145547.1805 | 9361385.4035
|  |  |  | 1-Unit | 10-Units | 50-Units | 100-Units
| Mooring System Cost Totals |  |  | 2220884.1323 | 18353305.0228 | 89913512.4142 | 179454124.8283
| Operation Cost for Mooring Replacement |  |  | 2805379.4542 | 10650593.5417 | 45518211.7083 | 89102734.4167
| Total Installed Cost for Mooring System |  |  | 5026263.5865 | 29003898.5645 | 135431724.1225 | 268556859.245
| Mooring-replacement cost per year |  |  | 502626.3586 | 2900389.8565 | 13543172.4123 | 26855685.9245
|  |  |  | 1-Unit | 10-Units | 50-Units | 100-Units
| Riser Cable Cost |  |  | 377738.3296 | 3777383.2961 | 18886916.4803 | 37773832.9605
| 10% of Riser Cable Cost as relative value |  |  | 37773.833 | 377738.3296 | 1888691.648 | 3777383.2961
| Total Replacement Cost |  |  | 731279.724 | 4582327.7951 | 20577411.2408 | 39994454.6241
Powertrain Cost Summary inserted here for convenience |  |  |  | 1 unit mass production | 1 | 10 | 50 | 100 | Prog Ratio | Mass (kg)
| 1.5.1 |  | Generator | 362215.8685 | 1416000 | 7161687.4392 | 22236005.4643 | 36221586.8477 | 81.45% | 20952.381
| 1.5.2 |  | Gearbox and Driveshaft | 2711016.3509 | 7225650.0531 | 44259298.9548 | 157102507.5689 | 271101635.0861 | 86.28% | 321655.3288
| 1.5.3 |  | Hydraulic System | 66666.6667 | 93766.6667 | 790765.8325 | 3509891.6788 | 6668794.1897 | 95% | 0
| 1.5.4 |  | Frequency Converter | 428336.4993 | 1000000 | 6544742.1593 | 24331952.2076 | 42833649.9322 | 88.02% | 9037.6417
| 1.5.5 |  | Step-up Transformer | 622310 | 875000 | 7379169.251 | 32753166.2167 | 62231015.8117 | 95% | 24943.3107
| 1.5.6 |  | Riser Cable | 377738.3296 | 432000 | 4039591.0485 | 19272363.7554 | 37773832.9605 | 98% | 0
| 1.5.7 |  | Electrical Energy Storage | 0 | 0 | 0 | 0 | 0 | 96.7% | 0
| 1.5.8 |  | Seals | 1821576 | 2005596 | 19113726.8456 | 92407718.6945 | 182157600 | 98.56% | 39267.6825
| 1.5.9 |  | Control System | 285940.4201 | 400000 | 3381954.5835 | 15037938.3481 | 28594042.0115 | 95.07% | 0
| 1.5.10 |  | Bearings and Linear Guides | 1793545.8925 | 2372304 | 20627254.0463 | 93532754.791 | 179354589.2479 | 95.88% | 73278.7846
| 1.5.11 |  | Assembly, Testing & QA | 0 | 1965713.2083 | 13672416.818 | 54616474.5905 | 99880286.6417 | 96.7%
| 1.5.12 |  | Rotors | 519293.4555 | 1397172 | 8517876.9408 | 30135595.1253 | 51929345.5489 | 86.16% | 73278.9116
| 1.5.13 |  | PTO mounting | 697036.4906 | 980071.2738 | 8265270.637 | 36686214.097 | 69703806.7843 | 95% | 111140
| 1.5.14 |  | Other | 302329.68 | 1459572.0896 | 6642830.4413 | 19158637.9574 | 30232967.9965 | 78.9% | 32673.0159

## 2.6
References: Consumables are estimated to be the same as for an equivalently rated wind-turbine. Estimate is based on NREL Windpacct study
Cost Summary |  |  | Units | 1 | 10 | 50 | 100
| 2.6 | Consumables |  | 17493.6067 | 174936.0667 | 874680.3333 | 1749360.6667
Assumptions
- Costs are constant and on a per MW basis
- Higher capacity factor in ocean current turbine requires an adjustment on the consumables
Annual Wind Turbine Consumables for 100 x 1MW Unit Operation
|  | Item | $/turbine-yr
|  | Gear oil filter | 133.3333
|  | Hydraulic filter | 100
|  | Offline-filter | 100
|  | Hydraulic oil replenish | 20
|  | Gear oil change (mineral) | 191.6667
|  | Yaw gear grease | 80
|  | Bearing grease | 60
|  | Oil Testing | 120
|  | Electricity (at 5.5 cents/kWh) | 876
|  | Total | 1681
|  | Scale from 1MW to 4MW | 6724
|  | Scale from CF=30% to CF=70% | 15689.3333
|  | General Inflation Index (2006 - 2012) | 1.115
|  | Consumables Cost per Unit-year | 17493.6067