## About
Cost Breakdown Structure for River Current Device
Created by |  | Mirko Previsic
Company |  | RE Vision Consulting, LLC
Contact |  | mirko@re-vision.net
Date |  | 2012-08-06
Comments/Notes
1. This spreadsheet provides the background and details of the cost and economic assessment of the River Current Device
2. This spreadsheet supports the primary reports on the River Current device
3. Cost Estimates provided herein are based on concept design and engineering data and have high levels of uncertainties embedded
Disclaimer

## Report Tables
Capex and Opex Table Rounding | 0 | # of digits to zero
Cost Basis in $'s | 1000
Total Cost in Thousands ($)
| 1 Unit | 10 Units | 50 Units | 100 Units
| Total Cost | Total Cost | Total Cost | Total Cost
Development | 942 | 1998 | 2434 | 2588
Infrastructure | 148 | 219 | 723 | 1398
Mooring/Foundation | 22 | 217 | 1085 | 2170
Device Structural Components | 296 | 2074 | 9101 | 17602
Power Take Off | 847 | 3372 | 9793 | 15887
Subsystem Integration & Profit Margin | 114 | 545 | 1889 | 3349
Installation | 530 | 701 | 1555 | 2692
Contingency | 290 | 913 | 2658 | 4569
Total | 3189 | 10039 | 29238 | 50255
Capex and Opex Table Rounding | 1 | # of digits to zero
Capex
| 1 Unit | 10 Units | 50 Units | 100 Units
| $ / kW | $ / kW | $ / kW | $ / kW
Development | 10520 | 2230 | 540 | 290
Infrastructure | 1650 | 240 | 160 | 160
Mooring/Foundation | 240 | 240 | 240 | 240
Device Structural Components | 3300 | 2320 | 2030 | 1970
Power Take Off | 9470 | 3770 | 2190 | 1770
Subsystem Integration & Profit Margin | 1280 | 610 | 420 | 370
Installation | 5920 | 780 | 350 | 300
Contingency | 3240 | 1020 | 590 | 510
Total | 35620 | 11210 | 6520 | 5610
Capex
| 10 Units |  | 50 Units |  | 100 Units
| cents/kWh | % | cents/kWh | % | cents/kWh | %
Development | 11.0071 | 19.91% | 2.681 | 8.324% | 1.4253 | 5.149%
Infrastructure | 1.2052 | 2.18% | 0.79616 | 2.472% | 0.76998 | 2.782%
Mooring/Foundation | 1.1952 | 2.162% | 1.1952 | 3.711% | 1.1952 | 4.318%
Device Structural Components | 11.4219 | 20.66% | 10.0256 | 31.13% | 9.6954 | 35.03%
Power Take Off | 18.5753 | 33.59% | 10.788 | 33.49% | 8.7508 | 31.61%
Subsystem Integration & Profit Margin | 2.9997 | 5.425% | 2.0814 | 6.462% | 1.8446 | 6.664%
Installation | 3.862 | 6.985% | 1.7129 | 5.318% | 1.4829 | 5.357%
Contingency | 5.0266 | 9.091% | 2.928 | 9.091% | 2.5164 | 9.091%
Total | 55.293 |  | 32.2083 |  | 27.6807
Capex and Opex Table Rounding | 0 | # of digits to zero
Cost Basis in $'s | 1000
Annual Cost in Thousands ($)
| 1 Unit | 10 Units | 50 Units | 100 Units
| Total Cost / yr | Total Cost / yr | Total Cost / yr | Total Cost / yr
Insurance | 39 | 143 | 241 | 215
Environmental Monitoring & Regulatory Compliance | 128 | 174 | 174 | 174
Marine Operations | 7 | 71 | 354 | 708
Shoreside Operations | 9 | 53 | 151 | 271
Replacement Parts | 16 | 64 | 186 | 302
Consumables | 2 | 6 | 19 | 30
Total | 201 | 511 | 1125 | 1700
Capex and Opex Table Rounding | 1 | # of digits to zero
Opex
| 1 Unit | 10 Units | 50 Units | 100 Units
| $ / kW-yr | $ / kW-yr | $ / kW-yr | $ / kW-yr
Insurance | 440 | 160 | 50 | 20
Environmental Monitoring & Regulatory Compliance | 1420 | 190 | 40 | 20
Marine Operations | 80 | 80 | 80 | 80
Shoreside Operations | 100 | 60 | 30 | 30
Replacement Parts | 180 | 70 | 40 | 30
Consumables | 20 | 10 | 0 | 0
Total | 2240 | 570 | 240 | 180
Opex
| 10 Units |  | 50 Units |  | 100 Units
| cents/kWh | % | cents/kWh | % | cents/kWh | %
Insurance | 6.9747 | 27.92% | 2.3628 | 21.46% | 1.0543 | 12.67%
Environmental Monitoring & Regulatory Compliance | 8.5133 | 34.08% | 1.7027 | 15.46% | 0.85133 | 10.23%
Marine Operations | 3.464 | 13.87% | 3.464 | 31.46% | 3.464 | 41.63%
Shoreside Operations | 2.5834 | 10.34% | 1.4796 | 13.44% | 1.3269 | 15.95%
Replacement Parts | 3.135 | 12.55% | 1.8207 | 16.53% | 1.4769 | 17.75%
Consumables | 0.3135 | 1.255% | 0.18207 | 1.653% | 0.14769 | 1.775%
Total | 24.9839 |  | 11.0118 |  | 8.3212
Capex & Opex
| 10 Units |  | 50 Units |  | 100 Units
| cents/kWh | % | cents/kWh | % | cents/kWh | %
Device | 34.1921 | 42.59% | 24.0902 | 55.74% | 21.4861 | 59.68%
Infrastructure | 1.2052 | 1.501% | 0.79616 | 1.842% | 0.76998 | 2.139%
Development | 11.0071 | 13.71% | 2.681 | 6.203% | 1.4253 | 3.959%
Installation | 3.862 | 4.811% | 1.7129 | 3.963% | 1.4829 | 4.119%
Contingency | 5.0266 | 6.262% | 2.928 | 6.775% | 2.5164 | 6.99%
Operation and Maintenance | 24.9839 | 31.12% | 11.0118 | 25.48% | 8.3212 | 23.11%
Total | 80.2769 |  | 43.2201 |  | 36.0019

## Report Graphs
# of Units | 1 | 10 | 50 | 100
Installed Capacity (kW) | 89.51 | 895.1 | 4475.5 | 8951
Installed Capacity (MW) | 0.08951 | 0.8951 | 4.4755 | 8.951
Sensitvity Graphs
Mean Velocity | Peak Velocity | Avg Power Flux | LCoE
1.2 | 2.2598
1.4 | 2.6364
1.6 | 3.013
1.8 | 3.3897
2 | 3.7663
base case
Value
%
RESULTS
% | Value
10%
50%
90%

## Performance & Economics
Technical Input Parameters | [10 empty] | Resource and Performance Outputs
Note: Inputs shown in green
Turbine Parameters | [10 empty] | Site Resource Parameters
| Rotor Diameter |  | 6.45 | m | [7 empty] | Average Current Speed | 1.2526 | m/s
| Rotor Height |  | 4.84 | m | [7 empty] | Average Power Flux | 1.2589 | kW/m^2
| Rotors per Turbine |  | 2 | m | [7 empty] | Peak Current Speed | 2.7 | m/s
| Mid Rotor Depth |  | 4.84 | m | [7 empty] | Max Power Flux | 8.8643 | kW/m^2
| Velocity Power Law Fit, "1 / x" |  | 6
| Rotor Area |  | 62.436 | m^2
| Generator Rated Capacity |  | 89.51 | kW | [6 empty] | Energy Extraction
| Gearbox Efficiency |  | 94% | [8 empty] | Average Extracted Power | 32.2051 | kW
| Generator Efficiency |  | 88.9% | [8 empty] | Average Electric Power | 25.0609 | kW
| Transformer Efficiency |  | 96% | [8 empty] | Rated Electric Power | 89.51 | kW
| Power Inverter Efficiency |  | 97% | [8 empty] | Machine Capacity Factor | 28%
[12 empty] | Annual Output | 204.3857 | MWh/year
[12 empty] | # of US homes equivalent | 19.2776
Array Parameters |  |  | 0
| Array/Turbine Availability |  | 95%
| Transmission Efficiency |  | 98%
Device Performance
|  | Surf Velocity | Freq. | Depth Adjusted | Water Depth | CP | P fluid | P Rotor | P Electric | Energy
|  | m/s | Distrib. | Velocity m/s | m |  | kW | kW | kW | kWh/year
|  | 0 | 0% | 0 | 0 | 0 | 0 | 0 | 0 | 0
|  | 0.1 | 0% | 0 | 4.2676 | 0 | 0 | 0 | 0 | 0
|  | 0.2 | 0% | 0.16274 | 6.8194 | 0 | 0 | 0 | 0 | 0
|  | 0.3 | 0% | 0.25708 | 8.0135 | 0 | 0 | 0 | 0 | 0
|  | 0.4 | 0.03285% | 0.35284 | 9.1508 | 0 | 1.3713 | 0 | 0 | 0
|  | 0.5 | 1.582% | 0.44938 | 10.2342 | 0 | 2.833 | 0 | 0 | 0
|  | 0.6 | 4.369% | 0.5464 | 11.2661 | 0 | 5.0927 | 0 | 0 | 0
|  | 0.7 | 7.633% | 0.64405 | 12.3034 | 0.45565 | 8.3398 | 3.8 | 2.957 | 1840.7746
|  | 0.8 | 10.69% | 0.74152 | 13.2306 | 0.45567 | 12.7286 | 5.8 | 4.5134 | 3934.2509
|  | 0.9 | 9.911% | 0.83912 | 14.1063 | 0.46625 | 18.445 | 8.6 | 6.6922 | 5409.178
|  | 1 | 8.23% | 0.93683 | 14.9386 | 0.46752 | 25.6673 | 12 | 9.338 | 6267.5019
|  | 1.1 | 7.518% | 1.0346 | 15.7338 | 0.47434 | 34.5745 | 16.4 | 12.7619 | 7824.7169
|  | 1.2 | 6.434% | 1.1325 | 16.4966 | 0.47634 | 45.3459 | 21.6 | 16.8084 | 8819.5386
|  | 1.3 | 5.656% | 1.2305 | 17.231 | 0.47798 | 58.1612 | 27.8 | 21.633 | 9979.2837
|  | 1.4 | 5.448% | 1.3285 | 17.94 | 0.48087 | 73.2004 | 35.2 | 27.3915 | 12170.8243
|  | 1.5 | 5.131% | 1.4266 | 18.6263 | 0.48321 | 90.6441 | 43.8 | 34.0837 | 14261.5901
|  | 1.6 | 4.457% | 1.5248 | 19.292 | 0.47889 | 110.6727 | 53 | 41.2428 | 14991.8257
|  | 1.7 | 4.769% | 1.623 | 19.939 | 0.46004 | 133.4672 | 61.4 | 47.7794 | 18584.0676
|  | 1.8 | 4.118% | 1.7213 | 20.5689 | 0.43716 | 159.2085 | 69.6 | 54.1604 | 18187.8486
|  | 1.9 | 3.756% | 1.8196 | 21.183 | 0.42217 | 188.0781 | 79.4 | 61.7864 | 18927.7446
|  | 2 | 3.417% | 1.918 | 21.7826 | 0.40498 | 220.2572 | 89.2 | 69.4125 | 19342.1031
|  | 2.1 | 2.59% | 2.0164 | 22.3686 | 0.38292 | 255.9277 | 98 | 76.2603 | 16107.9943
|  | 2.2 | 1.522% | 2.1148 | 22.9421 | 0.3468 | 295.2711 | 102.4 | 79.6843 | 9892.3393
|  | 2.3 | 0.9089% | 2.2133 | 23.5037 | 0.30372 | 338.4694 | 102.8 | 79.9955 | 5930.0104
|  | 2.4 | 0.5749% | 2.3118 | 24.0544 | 0.2686 | 385.7047 | 103.6 | 80.6181 | 3780.1001
|  | 2.5 | 0.4873% | 2.4103 | 24.5947 | 0.23515 | 437.1591 | 102.8 | 79.9955 | 3179.3429
|  | 2.6 | 0.4654% | 2.5089 | 25.1252 | 0.20689 | 493.0148 | 102 | 79.373 | 3012.8211
|  | 2.7 | 0.3012% | 2.6075 | 25.6465 | 0.18357 | 553.4544 | 101.6 | 79.0617 | 1941.8275
|  | 2.8 | 0% | 2.7061 | 26.1591 | 0 | 0 | 0 | 0 | 0
|  | 2.9 | 0% | 2.8048 | 26.6633 | 0 | 0 | 0 | 0 | 0
|  | 3 | 0% | 2.9035 | 27.1598 | 0 | 0 | 0 | 0 | 0
Economic Parameters (Utility Generator Model)
| Plant Life (years) |  | 20
| Federal Tax Rate |  | 40%
| State Tax Rate |  | 0%
| Effective Tax Rate |  | 40%
| Construction Finance Rate |  | 8%
| % Construction Spending during Year 0 |  | 50%
| % Construction Spending during Year 1 |  | 50%
| Equity |  | 50%
| Return on Equity |  | 9.7%
| Debt |  | 50%
| Return on Debt |  | 8%
| Weighted Average Cost of Capital (After tax) |  | 7.25%
| MACRS Depreciation | Year 1 | 20%
|  | Year 2 | 32%
|  | Year 3 | 19.2%
|  | Year 4 | 11.52%
|  | Year 5 | 11.52%
|  | Year 6 | 5.76%
| Annual Construction Multiplier - Year 1 |  | 1.0235 | 1+(1-T)*[ (1+ (Construction Finance Rate))^(t+0.5) - 1 ]
| Annual Construction Multiplier - Year 2 |  | 1.0734 | 1+(1-T)*[ (1+ (Construction Finance Rate))^(t+0.5) - 1 ]
| Construction Cost Multiplier (CCMult) |  | 1.0485
| Capital Recovery Factor (WACC,Plant Life) |  | 0.096235
| PVdepr |  | 0.82641
| Fixed Charge Rate |  | 11.26% | CCmult*CRF*(1-T*PVdepr)/(1-T)

## CBS (CoE)
Plant Rated Capacity (kW) | [5 empty] | 89.51 |  | 895.1 |  | 4475.5 |  | 8951
MWh/Year | [5 empty] | 204.3857 |  | 2043.8568 |  | 10219.2842 |  | 20438.5684
Cost Breakdown Structure for River Turbine Rated at 90 kW | [5 empty] | Units
[5 empty] | Weight (tonnes) | 1 | in% | 10 | in% | 50 | in % | 100 | in %
1 | Capex
1.1 |  | Development |  |  |  | 51.8847 | 29.55% | 11.0071 | 19.91% | 2.681 | 8.324% | 1.4253 | 5.149%
1.1.1 |  |  | Permitting and Environmental Compliance |  |  | 33.5992 | 19.13% | 7.9233 | 14.33% | 1.783 | 5.536% | 0.89148 | 3.221%
1.1.1.1 |  |  |  | Siting & Scoping |  | 5.2327 | 2.98% | 0.94188 | 1.703% | 0.19939 | 0.6191% | 0.099696 | 0.3602%
1.1.1.2 |  |  |  | Pre-Installation Studies |  | 15.9734 | 9.096% | 4.1724 | 7.546% | 1.0217 | 3.172% | 0.51087 | 1.846%
1.1.1.3 |  |  |  | Post-Installation Studies |  | 7.0228 | 3.999% | 1.6662 | 3.013% | 0.33324 | 1.035% | 0.16662 | 0.6019%
1.1.1.4 |  |  |  | NEPA & Process |  | 5.3704 | 3.058% | 1.1429 | 2.067% | 0.22858 | 0.7097% | 0.11429 | 0.4129%
1.1.2 |  |  | Site Assessment |  |  | 10.6836 | 6.084% | 1.6197 | 2.929% | 0.32394 | 1.006% | 0.16197 | 0.5851%
1.1.3 |  |  | Project Design, Engineering, and Management |  |  | 7.602 | 4.329% | 1.4641 | 2.648% | 0.57412 | 1.783% | 0.37189 | 1.343%
1.2 |  | Infrastructure |  |  |  | 8.1255 | 4.627% | 1.2052 | 2.18% | 0.79616 | 2.472% | 0.76998 | 2.782%
1.2.1 |  |  | Subsea Cables |  |  | 2.3795 | 1.355% | 0.59487 | 1.076% | 0.52349 | 1.625% | 0.49969 | 1.805%
1.2.2 |  |  | Cable Landing (Material only) |  |  | 0.23795 | 0.1355% | 0.059487 | 0.1076% | 0.052349 | 0.1625% | 0.049969 | 0.1805%
1.2.3 |  |  | Dockside Improvements |  |  | 0 | 0% | 0 | 0% | 0 | 0% | 0 | 0%
1.2.4 |  |  | Dedicated O&M Vessel |  |  | 5.5081 | 3.137% | 0.55081 | 0.9962% | 0.22032 | 0.6841% | 0.22032 | 0.7959%
1.2.5 |  |  | Other |  |  | 0 | 0% | 0 | 0% | 0 | 0% | 0 | 0%
1.3 |  | Mooring/Foundation |  |  |  | 1.1952 | 0.6806% | 1.1952 | 2.162% | 1.1952 | 3.711% | 1.1952 | 4.318%
1.3.1 |  |  | Mooring lines/chain |  |  | 0.66097 | 0.3764% | 0.66097 | 1.195% | 0.66097 | 2.052% | 0.66097 | 2.388%
1.3.2 |  |  | Anchors |  |  | 0.44064 | 0.2509% | 0.44064 | 0.7969% | 0.44064 | 1.368% | 0.44064 | 1.592%
1.3.3 |  |  | Buoyancy Tanks |  |  | 0 | 0% | 0 | 0% | 0 | 0% | 0 | 0%
1.3.4 |  |  | Connecting Hardware (shackles etc.) |  |  | 0.093637 | 0.05332% | 0.093637 | 0.1693% | 0.093637 | 0.2907% | 0.093637 | 0.3383%
1.3.5 |  |  | Other |  |  | 0 | 0% | 0 | 0% | 0 | 0% | 0 | 0%
1.4 |  | Device Structural Components |  |  | 47.223 | 16.2855 | 9.274% | 11.4219 | 20.66% | 10.0256 | 31.13% | 9.6954 | 35.03%
1.4.1 |  |  | Pontoon |  | 25.28 | 6.4373 | 3.666% | 4.6002 | 8.32% | 4.1014 | 12.73% | 3.9973 | 14.44%
1.4.2 |  |  | Rotor Frame |  | 11.14 | 5.8228 | 3.316% | 3.9901 | 7.216% | 3.4376 | 10.67% | 3.293 | 11.9%
1.4.3 |  |  | Crossbridge |  | 6.51 | 2.5449 | 1.449% | 1.7932 | 3.243% | 1.5752 | 4.891% | 1.5236 | 5.504%
1.4.4 |  |  | Device Access (Railings, Ladders, etc) |  | 4.293 | 1.4805 | 0.8431% | 1.0384 | 1.878% | 0.91142 | 2.83% | 0.8814 | 3.184%
1.5 |  | Power Take Off |  |  | 20.458 | 46.6782 | 26.58% | 18.5753 | 33.59% | 10.788 | 33.49% | 8.7508 | 31.61%
1.5.1 |  |  | Generator |  | 3.356 | 5.6403 | 3.212% | 2.6367 | 4.769% | 1.5496 | 4.811% | 1.2326 | 4.453%
1.5.2 |  |  | Gearbox and Driveshaft |  | 4.5007 | 8.2398 | 4.692% | 4.1402 | 7.488% | 2.5592 | 7.946% | 2.0803 | 7.515%
1.5.3 |  |  | Hydraulic System |  | 0 | 0 | 0% | 0 | 0% | 0 | 0% | 0 | 0%
1.5.4 |  |  | Frequency Converter |  | 0.22676 | 1.7626 | 1.004% | 1.3827 | 2.501% | 1.1669 | 3.623% | 1.0847 | 3.918%
1.5.5 |  |  | Step-up Transformer |  | 0.18141 | 0.1377 | 0.07842% | 0.12316 | 0.2227% | 0.11392 | 0.3537% | 0.11016 | 0.398%
1.5.6 |  |  | Riser Cable |  | 0 | 0.46268 | 0.2635% | 0.46268 | 0.8368% | 0.46268 | 1.437% | 0.46268 | 1.671%
1.5.7 |  |  | Electrical Energy Storage |  | 0 | 0 | 0% | 0 | 0% | 0 | 0% | 0 | 0%
1.5.8 |  |  | Seals |  | 0 | 0 | 0% | 0 | 0% | 0 | 0% | 0 | 0%
1.5.9 |  |  | Control System |  | 0.018141 | 0.45717 | 0.2603% | 0.22442 | 0.4059% | 0.13648 | 0.4237% | 0.11016 | 0.398%
1.5.10 |  |  | Bearings and Linear Guides |  | 7.6798 | 18.2652 | 10.4% | 4.5092 | 8.155% | 1.6961 | 5.266% | 1.1132 | 4.022%
1.5.11 |  |  | Assembly, Testing & QA |  | 0 | 4.2014 | 2.393% | 1.8377 | 3.324% | 1.031 | 3.201% | 0.80384 | 2.904%
1.5.12 |  |  | Rotors |  | 0.8952 | 1.5176 | 0.8642% | 0.87319 | 1.579% | 0.59337 | 1.842% | 0.50242 | 1.815%
1.5.13 |  |  | PTO mounting |  | 3.6 | 1.5935 | 0.9074% | 1.2281 | 2.221% | 1.0237 | 3.178% | 0.94649 | 3.419%
1.5.14 |  |  | Other |  |  | 4.4004 | 2.506% | 1.1573 | 2.093% | 0.45498 | 1.413% | 0.30436 | 1.1%
1.6 |  | Subsystem Integration & Profit Margin |  |  |  | 6.2964 | 3.586% | 2.9997 | 5.425% | 2.0814 | 6.462% | 1.8446 | 6.664%
1.7 |  | Installation |  |  |  | 29.1759 | 16.61% | 3.862 | 6.985% | 1.7129 | 5.318% | 1.4829 | 5.357%
1.7.1 |  |  | Transport to Staging Site |  |  | 0 | 0% | 0 | 0% | 0 | 0% | 0 | 0%
1.7.2 |  |  | Cable Shore Landing |  |  | 9.3637 | 5.332% | 0.93637 | 1.693% | 0.18727 | 0.5814% | 0.093637 | 0.3383%
1.7.3 |  |  | Mooring/Foundation System |  |  | 11.8376 | 6.741% | 1.8396 | 3.327% | 0.95516 | 2.966% | 0.88321 | 3.191%
1.7.4 |  |  | Subsea Cables |  |  | 6.0016 | 3.418% | 0.60016 | 1.085% | 0.21689 | 0.6734% | 0.16898 | 0.6104%
1.7.5 |  |  | Device Installation |  |  | 1.9025 | 1.083% | 0.41531 | 0.7511% | 0.28311 | 0.879% | 0.26659 | 0.9631%
1.7.6 |  |  | Device Comissioning |  |  | 0.070503 | 0.04015% | 0.070503 | 0.1275% | 0.070503 | 0.2189% | 0.070503 | 0.2547%
1.8 |  | Decommissioning |  |  |  | 0 | 0% | 0 | 0% | 0 | 0% | 0 | 0%
1.9 |  | Contingency |  |  |  | 15.9641 | 9.091% | 5.0266 | 9.091% | 2.928 | 9.091% | 2.5164 | 9.091%
Total Installed Cost (omits Decommissioning) |  |  |  |  | 67.681 | 175.6056 | 100% | 55.293 | 100% | 32.2083 | 100% | 27.6807 | 100%
2 | Annualized OPEX |  |  |  |  | 98.2352 | 55.94% | 24.9839 | 45.18% | 11.0118 | 34.19% | 8.3212 | 30.06%
2.1 |  | Insurance |  |  |  | 19.1437 | 10.9% | 6.9747 | 12.61% | 2.3628 | 7.336% | 1.0543 | 3.809%
2.2 |  | Environmental Monitoring and Regulatory Compliance |  |  |  | 62.3821 | 35.52% | 8.5133 | 15.4% | 1.7027 | 5.286% | 0.85133 | 3.076%
2.3 |  | Marine Operations |  |  |  | 3.464 | 1.973% | 3.464 | 6.265% | 3.464 | 10.76% | 3.464 | 12.51%
2.4 |  | Shoreside Operations |  |  |  | 4.5796 | 2.608% | 2.5834 | 4.672% | 1.4796 | 4.594% | 1.3269 | 4.794%
2.5 |  | Replacement Parts |  |  |  | 7.8781 | 4.486% | 3.135 | 5.67% | 1.8207 | 5.653% | 1.4769 | 5.336%
2.6 |  | Consumables |  |  |  | 0.78781 | 0.4486% | 0.3135 | 0.567% | 0.18207 | 0.5653% | 0.14769 | 0.5336%
Total Annual OPEX | [5 empty] | 98.2352 | 55.94% | 24.9839 | 45.18% | 11.0118 | 34.19% | 8.3212 | 30.06%

## CBS ($ per kW)
Plant Rated Capacity (kW) | [5 empty] | 89.51 |  | 895.1 |  | 4475.5 |  | 8951
Cost Breakdown Structure for River Turbine Rated at 90 kW | [5 empty] | Units
[5 empty] | Weight (tonnes) | 1 | in% | 10 | in% | 50 | in % | 100 | in %
1 | Capex
1.1 |  | Development |  |  |  | 10523.7232 | 29.55% | 2232.5615 | 19.91% | 543.7889 | 8.324% | 289.0994 | 5.149%
1.1.1 |  |  | Permitting and Environmental Compliance |  |  | 6814.881 | 19.13% | 1607.083 | 14.33% | 361.6356 | 5.536% | 180.8178 | 3.221%
1.1.1.1 |  |  |  | Siting & Scoping |  | 1061.3339 | 2.98% | 191.0401 | 1.703% | 40.4424 | 0.6191% | 20.2212 | 0.3602%
1.1.1.2 |  |  |  | Pre-Installation Studies |  | 3239.8615 | 9.096% | 846.2742 | 7.546% | 207.2394 | 3.172% | 103.6197 | 1.846%
1.1.1.3 |  |  |  | Post-Installation Studies |  | 1424.4219 | 3.999% | 337.9511 | 3.013% | 67.5902 | 1.035% | 33.7951 | 0.6019%
1.1.1.4 |  |  |  | NEPA & Process |  | 1089.2638 | 3.058% | 231.8177 | 2.067% | 46.3635 | 0.7097% | 23.1818 | 0.4129%
1.1.2 |  |  | Site Assessment |  |  | 2166.9422 | 6.084% | 328.5231 | 2.929% | 65.7046 | 1.006% | 32.8523 | 0.5851%
1.1.3 |  |  | Project Design, Engineering, and Management |  |  | 1541.9 | 4.329% | 296.9554 | 2.648% | 116.4487 | 1.783% | 75.4293 | 1.343%
1.2 |  | Infrastructure |  |  |  | 1648.084 | 4.627% | 244.442 | 2.18% | 161.4836 | 2.472% | 156.1747 | 2.782%
1.2.1 |  |  | Subsea Cables |  |  | 482.6276 | 1.355% | 120.6569 | 1.076% | 106.1781 | 1.625% | 101.3518 | 1.805%
1.2.2 |  |  | Cable Landing (Material only) |  |  | 48.2628 | 0.1355% | 12.0657 | 0.1076% | 10.6178 | 0.1625% | 10.1352 | 0.1805%
1.2.3 |  |  | Dockside Improvements |  |  | 0 | 0% | 0 | 0% | 0 | 0% | 0 | 0%
1.2.4 |  |  | Dedicated O&M Vessel |  |  | 1117.1936 | 3.137% | 111.7194 | 0.9962% | 44.6877 | 0.6841% | 44.6877 | 0.7959%
1.2.5 |  |  | Other |  |  | 0 | 0% | 0 | 0% | 0 | 0% | 0 | 0%
1.3 |  | Mooring/Foundation |  |  |  | 242.431 | 0.6806% | 242.431 | 2.162% | 242.431 | 3.711% | 242.431 | 4.318%
1.3.1 |  |  | Mooring lines/chain |  |  | 134.0632 | 0.3764% | 134.0632 | 1.195% | 134.0632 | 2.052% | 134.0632 | 2.388%
1.3.2 |  |  | Anchors |  |  | 89.3755 | 0.2509% | 89.3755 | 0.7969% | 89.3755 | 1.368% | 89.3755 | 1.592%
1.3.3 |  |  | Buoyancy Tanks |  |  | 0 | 0% | 0 | 0% | 0 | 0% | 0 | 0%
1.3.4 |  |  | Connecting Hardware (shackles etc.) |  |  | 18.9923 | 0.05332% | 18.9923 | 0.1693% | 18.9923 | 0.2907% | 18.9923 | 0.3383%
1.3.5 |  |  | Other |  |  | 0 | 0% | 0 | 0% | 0 | 0% | 0 | 0%
1.4 |  | Device Structural Components |  |  | 47.223 | 3303.1611 | 9.274% | 2316.6855 | 20.66% | 2033.4787 | 31.13% | 1966.501 | 35.03%
1.4.1 |  |  | Pontoon |  | 25.28 | 1305.6695 | 3.666% | 933.0564 | 8.32% | 831.8729 | 12.73% | 810.7714 | 14.44%
1.4.2 |  |  | Rotor Frame |  | 11.14 | 1181.0347 | 3.316% | 809.3062 | 7.216% | 697.2432 | 10.67% | 667.9214 | 11.9%
1.4.3 |  |  | Crossbridge |  | 6.51 | 516.1695 | 1.449% | 363.7152 | 3.243% | 319.501 | 4.891% | 309.0354 | 5.504%
1.4.4 |  |  | Device Access (Railings, Ladders, etc) |  | 4.293 | 300.2874 | 0.8431% | 210.6078 | 1.878% | 184.8617 | 2.83% | 178.7728 | 3.184%
1.5 |  | Power Take Off |  |  | 20.458 | 9467.6955 | 26.58% | 3767.6012 | 33.59% | 2188.1109 | 33.49% | 1774.9209 | 31.61%
1.5.1 |  |  | Generator |  | 3.356 | 1144.0063 | 3.212% | 534.7911 | 4.769% | 314.3065 | 4.811% | 250 | 4.453%
1.5.2 |  |  | Gearbox and Driveshaft |  | 4.5007 | 1671.2624 | 4.692% | 839.755 | 7.488% | 519.0821 | 7.946% | 421.9496 | 7.515%
1.5.3 |  |  | Hydraulic System |  | 0 | 0 | 0% | 0 | 0% | 0 | 0% | 0 | 0%
1.5.4 |  |  | Frequency Converter |  | 0.22676 | 357.502 | 1.004% | 280.4468 | 2.501% | 236.6789 | 3.623% | 220 | 3.918%
1.5.5 |  |  | Step-up Transformer |  | 0.18141 | 27.9298 | 0.07842% | 24.9812 | 0.2227% | 23.1071 | 0.3537% | 22.3439 | 0.398%
1.5.6 |  |  | Riser Cable |  | 0 | 93.8443 | 0.2635% | 93.8443 | 0.8368% | 93.8443 | 1.437% | 93.8443 | 1.671%
1.5.7 |  |  | Electrical Energy Storage |  | 0 | 0 | 0% | 0 | 0% | 0 | 0% | 0 | 0%
1.5.8 |  |  | Seals |  | 0 | 0 | 0% | 0 | 0% | 0 | 0% | 0 | 0%
1.5.9 |  |  | Control System |  | 0.018141 | 92.7271 | 0.2603% | 45.5179 | 0.4059% | 27.6811 | 0.4237% | 22.3439 | 0.398%
1.5.10 |  |  | Bearings and Linear Guides |  | 7.6798 | 3704.7065 | 10.4% | 914.587 | 8.155% | 344.0176 | 5.266% | 225.7856 | 4.022%
1.5.11 |  |  | Assembly, Testing & QA |  | 0 | 852.1683 | 2.393% | 372.7451 | 3.324% | 209.1233 | 3.201% | 163.0416 | 2.904%
1.5.12 |  |  | Rotors |  | 0.8952 | 307.8092 | 0.8642% | 177.108 | 1.579% | 120.3525 | 1.842% | 101.9049 | 1.815%
1.5.13 |  |  | PTO mounting |  | 3.6 | 323.2115 | 0.9074% | 249.0953 | 2.221% | 207.6334 | 3.178% | 191.9749 | 3.419%
1.5.14 |  |  | Other |  |  | 892.5282 | 2.506% | 234.7293 | 2.093% | 92.284 | 1.413% | 61.7323 | 1.1%
1.6 |  | Subsystem Integration & Profit Margin |  |  |  | 1277.0857 | 3.586% | 608.4287 | 5.425% | 422.159 | 6.462% | 374.1422 | 6.664%
1.7 |  | Installation |  |  |  | 5917.7187 | 16.61% | 783.3203 | 6.985% | 347.4327 | 5.318% | 300.7781 | 5.357%
1.7.1 |  |  | Transport to Staging Site |  |  | 0 | 0% | 0 | 0% | 0 | 0% | 0 | 0%
1.7.2 |  |  | Cable Shore Landing |  |  | 1899.2291 | 5.332% | 189.9229 | 1.693% | 37.9846 | 0.5814% | 18.9923 | 0.3383%
1.7.3 |  |  | Mooring/Foundation System |  |  | 2401.0166 | 6.741% | 373.1315 | 3.327% | 193.7337 | 2.966% | 179.1403 | 3.191%
1.7.4 |  |  | Subsea Cables |  |  | 1217.2942 | 3.418% | 121.7294 | 1.085% | 43.9906 | 0.6734% | 34.2733 | 0.6104%
1.7.5 |  |  | Device Installation |  |  | 385.8787 | 1.083% | 84.2364 | 0.7511% | 57.4238 | 0.879% | 54.0722 | 0.9631%
1.7.6 |  |  | Device Comissioning |  |  | 14.3001 | 0.04015% | 14.3001 | 0.1275% | 14.3001 | 0.2189% | 14.3001 | 0.2547%
1.8 |  | Decommissioning |  |  |  | 5917.7187 | 16.61% | 783.3203 | 6.985% | 347.4327 | 5.318% | 300.7781 | 5.357%
1.9 |  | Contingency |  |  |  | 3237.9899 | 9.091% | 1019.547 | 9.091% | 593.8885 | 9.091% | 510.4047 | 9.091%
Total Installed Cost (omits Decommissioning) |  |  |  |  | 67.681 | 35617.8891 | 100% | 11215.0172 | 100% | 6532.7733 | 100% | 5614.4521 | 100%
2 | Annualized OPEX |  |  |  |  | 2243.0868 | 6.298% | 570.4779 | 5.087% | 251.4421 | 3.849% | 190.0054 | 3.384%
2.1 |  | Insurance |  |  |  | 437.1235 | 1.227% | 159.2582 | 1.42% | 53.951 | 0.8259% | 24.0747 | 0.4288%
2.2 |  | Environmental Monitoring and Regulatory Compliance |  |  |  | 1424.4219 | 3.999% | 194.3917 | 1.733% | 38.8783 | 0.5951% | 19.4392 | 0.3462%
2.3 |  | Marine Operations |  |  |  | 79.0973 | 0.2221% | 79.0973 | 0.7053% | 79.0973 | 1.211% | 79.0973 | 1.409%
2.4 |  | Shoreside Operations |  |  |  | 104.5693 | 0.2936% | 58.9878 | 0.526% | 33.7839 | 0.5171% | 30.2983 | 0.5396%
2.5 |  | Replacement Parts |  |  |  | 179.8862 | 0.505% | 71.5844 | 0.6383% | 41.5741 | 0.6364% | 33.7235 | 0.6007%
2.6 |  | Consumables |  |  |  | 17.9886 | 0.0505% | 7.1584 | 0.06383% | 4.1574 | 0.06364% | 3.3723 | 0.06007%
Total Annual OPEX | [5 empty] | 2243.0868 | 6.298% | 570.4779 | 5.087% | 251.4421 | 3.849% | 190.0054 | 3.384%

## CBS (Total)
Cost Breakdown Structure for River Turbine Rated at 90 kW | [5 empty] | Units
[5 empty] | Weight (tonnes) | 1 | in% | 10 | in% | 50 | in % | 100 | in %
1 | Capex
1.1 |  | Development |  |  |  | 941978.4655 | 29.55% | 1998365.8154 | 19.91% | 2433727.256 | 8.324% | 2587728.4118 | 5.149%
1.1.1 |  |  | Permitting and Environmental Compliance |  |  | 610000 | 19.13% | 1438500 | 14.33% | 1618500 | 5.536% | 1618500 | 3.221%
1.1.1.1 |  |  |  | Siting & Scoping |  | 95000 | 2.98% | 171000 | 1.703% | 181000 | 0.6191% | 181000 | 0.3602%
1.1.1.2 |  |  |  | Pre-Installation Studies |  | 290000 | 9.096% | 757500 | 7.546% | 927500 | 3.172% | 927500 | 1.846%
1.1.1.3 |  |  |  | Post-Installation Studies |  | 127500 | 3.999% | 302500 | 3.013% | 302500 | 1.035% | 302500 | 0.6019%
1.1.1.4 |  |  |  | NEPA & Process |  | 97500 | 3.058% | 207500 | 2.067% | 207500 | 0.7097% | 207500 | 0.4129%
1.1.2 |  |  | Site Assessment |  |  | 193963 | 6.084% | 294061 | 2.929% | 294061 | 1.006% | 294061 | 0.5851%
1.1.3 |  |  | Project Design, Engineering, and Management |  |  | 138015.4655 | 4.329% | 265804.8154 | 2.648% | 521166.256 | 1.783% | 675167.4118 | 1.343%
1.2 |  | Infrastructure |  |  |  | 147520 | 4.627% | 218800 | 2.18% | 722720 | 2.472% | 1397920 | 2.782%
1.2.1 |  |  | Riverbed Cables |  |  | 43200 | 1.355% | 108000 | 1.076% | 475200 | 1.625% | 907200 | 1.805%
1.2.2 |  |  | Terminations and Connectors |  |  | 4320 | 0.1355% | 10800 | 0.1076% | 47520 | 0.1625% | 90720 | 0.1805%
1.2.3 |  |  | Dockside Improvements |  |  | 0 | 0% | 0 | 0% | 0 | 0% | 0 | 0%
1.2.4 |  |  | Dedicated O&M Vessel |  |  | 100000 | 3.137% | 100000 | 0.9962% | 200000 | 0.6841% | 400000 | 0.7959%
1.2.5 |  |  | Other |  |  | 0 | 0% | 0 | 0% | 0 | 0% | 0 | 0%
1.3 |  | Mooring/Foundation |  |  |  | 21700 | 0.6806% | 217000 | 2.162% | 1085000 | 3.711% | 2170000 | 4.318%
1.3.1 |  |  | Mooring lines/chain |  |  | 12000 | 0.3764% | 120000 | 1.195% | 600000 | 2.052% | 1200000 | 2.388%
1.3.2 |  |  | Anchors |  |  | 8000 | 0.2509% | 80000 | 0.7969% | 400000 | 1.368% | 800000 | 1.592%
1.3.3 |  |  | Buoyancy Tanks |  |  | 0 | 0% | 0 | 0% | 0 | 0% | 0 | 0%
1.3.4 |  |  | Connecting Hardware (shackles etc.) |  |  | 1700 | 0.05332% | 17000 | 0.1693% | 85000 | 0.2907% | 170000 | 0.3383%
1.3.5 |  |  | Other |  |  | 0 | 0% | 0 | 0% | 0 | 0% | 0 | 0%
1.4 |  | Device Structural Components |  |  | 47.223 | 295665.9494 | 9.274% | 2073665.1914 | 20.66% | 9100834.0436 | 31.13% | 17602150.8271 | 35.03%
1.4.1 |  |  | Pontoon |  | 25.28 | 116870.4775 | 3.666% | 835178.7717 | 8.32% | 3723047.15 | 12.73% | 7257214.9586 | 14.44%
1.4.2 |  |  | Rotor Frame |  | 11.14 | 105714.4165 | 3.316% | 724409.9602 | 7.216% | 3120511.7603 | 10.67% | 5978564.0378 | 11.9%
1.4.3 |  |  | Crossbridge |  | 6.51 | 46202.3327 | 1.449% | 325561.4421 | 3.243% | 1429926.584 | 4.891% | 2766176.3009 | 5.504%
1.4.4 |  |  | Device Access (Railings, Ladders, etc) |  | 4.293 | 26878.7227 | 0.8431% | 188515.0174 | 1.878% | 827348.5494 | 2.83% | 1600195.5297 | 3.184%
1.5 |  | Power Take Off |  |  | 20.458 | 847453.424 | 26.58% | 3372379.8201 | 33.59% | 9792890.3217 | 33.49% | 15887317.1633 | 31.61%
1.5.1 |  |  | Generator |  | 3.356 | 102400 | 3.212% | 478691.55 | 4.769% | 1406678.9185 | 4.811% | 2237750 | 4.453%
1.5.2 |  |  | Gearbox and Driveshaft |  | 4.5007 | 149594.7 | 4.692% | 751664.7419 | 7.488% | 2323151.978 | 7.946% | 3776871 | 7.515%
1.5.3 |  |  | Hydraulic System |  | 0 | 0 | 0% | 0 | 0% | 0 | 0% | 0 | 0%
1.5.4 |  |  | Frequency Converter |  | 0.22676 | 32000 | 1.004% | 251027.9666 | 2.501% | 1059256.6364 | 3.623% | 1969220 | 3.918%
1.5.5 |  |  | Step-up Transformer |  | 0.18141 | 2500 | 0.07842% | 22360.6798 | 0.2227% | 103415.6844 | 0.3537% | 200000 | 0.398%
1.5.6 |  |  | Riser Cable |  | 0 | 8400 | 0.2635% | 84000 | 0.8368% | 420000 | 1.437% | 840000 | 1.671%
1.5.7 |  |  | Electrical Energy Storage |  | 0 | 0 | 0% | 0 | 0% | 0 | 0% | 0 | 0%
1.5.8 |  |  | Seals |  | 0 | 0 | 0% | 0 | 0% | 0 | 0% | 0 | 0%
1.5.9 |  |  | Control System |  | 0.018141 | 8300 | 0.2603% | 40743.0976 | 0.4059% | 123886.9348 | 0.4237% | 200000 | 0.398%
1.5.10 |  |  | Bearings and Linear Guides |  | 7.6798 | 331608.28 | 10.4% | 818646.844 | 8.155% | 1539650.7091 | 5.266% | 2021007.0002 | 4.022%
1.5.11 |  |  | Assembly, Testing & QA |  | 0 | 76277.584 | 2.393% | 333644.1472 | 3.324% | 935931.3786 | 3.201% | 1459385.7219 | 2.904%
1.5.12 |  |  | Rotors |  | 0.8952 | 27552 | 0.8642% | 158529.4026 | 1.579% | 538637.7115 | 1.842% | 912150.5333 | 1.815%
1.5.13 |  |  | PTO mounting |  | 3.6 | 28930.66 | 0.9074% | 222965.2247 | 2.221% | 929263.3417 | 3.178% | 1718367 | 3.419%
1.5.14 |  |  | Other |  | 1.5111 | 79890.2 | 2.506% | 210106.1658 | 2.093% | 413017.0286 | 1.413% | 552565.908 | 1.1%
1.6 |  | Subsystem Integration & Profit Margin |  |  |  | 114311.9373 | 3.586% | 544604.5012 | 5.425% | 1889372.4365 | 6.462% | 3348946.799 | 6.664%
1.7 |  | Installation |  |  |  | 529695 | 16.61% | 701150 | 6.985% | 1554935 | 5.318% | 2692265 | 5.357%
1.7.1 |  |  | Transport to Staging Site |  |  | 0 | 0% | 0 | 0% | 0 | 0% | 0 | 0%
1.7.2 |  |  | Cable Shore Landing |  |  | 170000 | 5.332% | 170000 | 1.693% | 170000 | 0.5814% | 170000 | 0.3383%
1.7.3 |  |  | Mooring/Foundation System |  |  | 214915 | 6.741% | 333990 | 3.327% | 867055 | 2.966% | 1603485 | 3.191%
1.7.4 |  |  | Cable Installation |  |  | 108960 | 3.418% | 108960 | 1.085% | 196880 | 0.6734% | 306780 | 0.6104%
1.7.5 |  |  | Device Installation |  |  | 34540 | 1.083% | 75400 | 0.7511% | 257000 | 0.879% | 484000 | 0.9631%
1.7.6 |  |  | Device Comissioning |  |  | 1280 | 0.04015% | 12800 | 0.1275% | 64000 | 0.2189% | 128000 | 0.2547%
1.8 |  | Decommissioning |  |  |  | 529695 | 16.61% | 701150 | 6.985% | 1554935 | 5.318% | 2692265 | 5.357%
1.9 |  | Contingency |  |  |  | 289832.4776 | 9.091% | 912596.5328 | 9.091% | 2657947.9058 | 9.091% | 4568632.8201 | 9.091%
Total Installed Cost (omits Decommissioning) |  |  |  |  | 67.681 | 3188157.2539 | 107.5% | 10038561.8609 | 97.89% | 29237426.9637 | 96.23% | 50254961.0214 | 96.27%
2 | Annualized OPEX |  |  |  |  | 200778.7028 | 6.298% | 510634.7285 | 5.087% | 1125328.9257 | 3.849% | 1700737.9277 | 3.384%
2.1 |  | Insurance |  |  |  | 39126.9262 | 1.227% | 142551.9903 | 1.42% | 241457.518 | 0.8259% | 215492.9989 | 0.4288%
2.2 |  | Environmental Monitoring and Regulatory Compliance |  |  |  | 127500 | 3.999% | 174000 | 1.733% | 174000 | 0.5951% | 174000 | 0.3462%
2.3 |  | Marine Operations |  |  |  | 7080 | 0.2221% | 70800 | 0.7053% | 354000 | 1.211% | 708000 | 1.409%
2.4 |  | Shoreside Operations |  |  |  | 9360 | 0.2936% | 52800 | 0.526% | 151200 | 0.5171% | 271200 | 0.5396%
2.5 |  | Replacement Parts |  |  |  | 16101.6151 | 0.505% | 64075.2166 | 0.6383% | 186064.9161 | 0.6364% | 301859.0261 | 0.6007%
2.6 |  | Consumables |  |  |  | 1610.1615 | 0.0505% | 6407.5217 | 0.06383% | 18606.4916 | 0.06364% | 30185.9026 | 0.06007%
Total Annual OPEX | [5 empty] | 200778.7028 | 6.298% | 510634.7285 | 5.087% | 1125328.9257 | 3.849% | 1700737.9277 | 3.384%

## 1.1
1.1 Development
Cost Summary
|  |  | 1-Unit | 10-Units | 50-Units | 100-Units
| 1.1.1.1 | Siting & Scoping | 95000 | 171000 | 181000 | 181000
| 1.1.1.2 | Pre-Installation Studies | 290000 | 757500 | 927500 | 927500
| 1.1.1.3 | Post-Installation Studies | 127500 | 302500 | 302500 | 302500
| 1.1.1.4 | NEPA & Process | 97500 | 207500 | 207500 | 207500
| 1.1.2 | Site Assessment | 193963 | 294061 | 294061 | 294061
| 1.1.3 | Design and Engineering | 138015.4655 | 265804.8154 | 521166.256 | 675167.4118
|  | Totals | 941978.4655 | 1998365.8154 | 2433727.256 | 2587728.4118
1.1.1.1 | Siting and Scoping |  |  | 1 Unit | 10 Units | 50-100 Units
|  | Preliminary Resource Assessemnt |  | 22500 | 22500 | 22500
|  | Environmental Scoping |  | 10000 | 20000 | 20000
|  | Community Outreach |  | 55000 | 110000 | 120000
|  | Regulatory Outreach |  | 7500 | 18500 | 18500
|  | Sum |  | 95000 | 171000 | 181000
1.1.1.2 | Pre-Installation Studies |  |  | 1 Unit | 10 Units | 50-100 Units
|  | Detailed Resource Assessment |  | 75000 | 112500 | 130000
|  | Hydrodynamic Modelling |  | 0 | 90000 | 100000
|  | Riverbed Survey and Mapping |  | 47500 | 47500 | 95000
|  | Fish and Invertebrates |  | 45000 | 90000 | 90000
|  | Water Quality and Sediment Transport |  | 0 | 30000 | 50000
|  | Habitat |  | 15000 | 22500 | 65000
|  | Ambient Noise |  | 10000 | 10000 | 10000
|  | Cultural Resources |  | 35000 | 42500 | 67500
|  | Navigation |  | 12500 | 12500 | 20000
|  | Recreation |  | 50000 | 300000 | 300000
|  | Sum |  | 290000 | 757500 | 927500
1.1.1.3 | Post-Install Capital |  |  | 1 Unit | 10 Units | 50-100 Units
|  | Fish and Diving Birds |  | 52500 | 97500 | 97500
|  | Water Quality Monitoring |  | 10000 | 20000 | 20000
|  | River Bed Habitat |  | 5000 | 65000 | 65000
|  | Noise and EMF Characterization Monitoring |  | 20000 | 40000 | 40000
|  | Naviagation |  | 40000 | 80000 | 80000
|  | Sum |  | 127500 | 302500 | 302500
1.1.1.4 | NEPA and Process |  |  | 1 Unit | 10 Units | 50-100 Units
|  | NEPA Document Preparation |  | 62500 | 137500 | 137500
|  | Monitoring and Study Plans |  | 35000 | 70000 | 70000
|  | Sum |  | 97500 | 207500 | 207500
1.1.2 | Site Assessment |  |  | 1-Unit | 10-Units | 50-Units | 100-Units
|  | Survey |  | 193963 | 294061 | 294061 | 294061
|  | Sum |  | 193963 | 294061 | 294061 | 294061
1.1.3 | Design & Engineering |  |  | 1-Unit | 10-Units | 50-Units | 100-Units
|  | Total Capex (Hard Cost) |  | 2760309.3107 | 8860160.5127 | 26058312.8019 | 45011160.7895
|  | % of total assumpton |  | 5% | 3% | 2% | 1.5%
|  | Cost |  | 138015.4655 | 265804.8154 | 521166.256 | 675167.4118
Cost Estimating Notes
1.1.1.1 | Actual cost breakdowns are provided in separate report by PNNL (average values carried forward to this spreadsheet)
1.1.2 | Site Assessment costs assumed to be similar to RM 3
1.1.3 | Design & Engineering is taken as a percentage of total hard cost of the device
Data Sources
1.1.1.1 | PNNL - Detailed in Separate Document
1.1.1.2 | PNNL - Detailed in Separate Document
1.1.1.3 | PNNL - Detailed in Separate Document
1.1.1.4 | PNNL - Detailed in Separate Document
1.1.2 | Site Assessment costs from RM 3
1.1.3 | RE Vision Estimate

## 1.2
1.2 Infrastructure
Cost Summary |  |  | Units | 1 | 10 | 50 | 100
| 1.2.1 | Riverbed Cables |  | 43200 | 108000 | 475200 | 907200
| 1.2.2 | Terminations and Connectors |  | 4320 | 10800 | 47520 | 90720
| 1.2.3 | Dockside Improvements |  | 0 | 0 | 0 | 0
| 1.2.4 | Dedicated O&M Vessel |  | 100000 | 100000 | 200000 | 400000
| 1.2.5 | Other
|  | Totals |  | 147520 | 218800 | 722720 | 1397920
1.2.1 Subsea Cables |  |  |  | # | Units
|  |  | 1 | 10 | 50 | 100
Computing Total Cable Lengths
|  | # Cable Landings | 1 | 1 | 1 | 2
|  | Site Distance to Shore | 300 | 300 | 300 | 300
|  | Row to Row Spacing | 300 | 300 | 300 | 300
|  | Device to Device Spacing | 70 | 70 | 70 | 70
|  | # of Devices per Row | 5 | 5 | 5 | 5
|  | # of Rows | 0.2 | 2 | 10 | 20
|  | # of Lateral Cables | 0 | 8 | 40 | 80
|  | Lateral Cable length (including Contingency) | 140 | 140 | 140 | 140
|  | Total Lateral Cable Length (m) | 0 | 1120 | 5600 | 11200
|  | Total Trunk Cable Length (including Contingency) | 432 | 1080 | 3960 | 7560
Subsea Cable Selection
|  | Plant Capacity (MW) | 0.0895 | 0.895 | 4.475 | 8.95
|  | Voltager Level (kV) | 11 | 11 | 11 | 11
|  | Conductor Area (mm^2) | 50 | 50 | 95 | 95
|  | Cable Ampacity | 230 | 230 | 300 | 300
|  | Cable Capacity (MVA) | 4.3821 | 4.3821 | 5.7158 | 5.7158
Cost
|  | Trunk Cable Cost | 100 | 100 | 120 | 120
|  | Lateral Cable Cost (included in 1.5) | 0 | 0 | 0 | 0
|  | Total | 43200 | 108000 | 475200 | 907200
1.2.2 Terminations and Connectors
|  |  | 1-Unit | 10-Units | 50-Units | 100-Units
|  | 10% of Subsea Cable Cost | 4320 | 10800 | 47520 | 90720
|  | Cost | 4320 | 10800 | 47520 | 90720
1.2.3 Dockside Improvements
|  |  | 1-Unit | 10-Units | 50-Units | 100-Units
None Considered
|  | Cost | 0 | 0 | 0 | 0
1.2.4 Dedicated O&M Vessel
|  |  | 1-Unit | 10-Units | 50-Units | 100-Units
|  | # Vessels | 1 | 1 | 2 | 4
|  | Vessel Cost | 100000 | 100000 | 100000 | 100000
|  | Cost | 100000 | 100000 | 200000 | 400000
Cost Estimating Notes
| 1.2.1 | Lateral cable length requires cable to go to riverbed and across to next device. Assumed cable length = 2x lateral spacing
| 1.2.2 | Terminations and Connectors are difficult to estimate without a detailed design effort. Estimated them as 10% of Cable cost
| 1.2.3 | Not estimated, but included in project contingency
| 1.2.4 | Average vessel/crew can support up to 21 devices
Data Sources
| 1.2.1 | RE Vision
| 1.2.2 | RE Vision
| 1.2.3 | RE Vision
| 1.2.4 | RE Vision

## 1.3
1.3 Mooring/Foundation
Cost Summary |  |  | Units | 1 | 10 | 50 | 100
| 1.3.1 | Mooring lines/chain |  | 12000 | 120000 | 600000 | 1200000
| 1.3.2 | Anchors |  | 8000 | 80000 | 400000 | 800000
| 1.3.3 | Buoyancy Tanks |  | 0 | 0 | 0 | 0
| 1.3.4 | Connecting Hardware (shackles etc.) |  | 1700 | 17000 | 85000 | 170000
| 1.3.5 | Other
| Total |  |  | 21700 | 217000 | 1085000 | 2170000
1.3.1 Mooring Lines / Chain |  |  |  | 1-Unit | 10-Units | 50-Units | 100-Units
| Mooring Chain |  |  | 12000 | 120000 | 600000 | 1200000
| Total |  |  | 12000 | 120000 | 600000 | 1200000
1.3.2 Anchors |  |  |  | 1-Unit | 10-Units | 50-Units | 100-Units
| Plate Embedment Anchor with Padeye |  |  | 8000 | 80000 | 400000 | 800000
| Total |  |  | 8000 | 80000 | 400000 | 800000
1.3.3 Connecting Hardware |  |  |  | 1-Unit | 10-Units | 50-Units | 100-Units
| Shackles etc. |  |  | 1700 | 17000 | 85000 | 170000
| Total |  |  | 1700 | 17000 | 85000 | 170000
Cost Estimating Notes
1.3.1 | RE Vision Estimate
1.3.2 | RE Vision Estimate
1.3.3 | RE Vision Estimate
Data Sources
1.3.1 | RE Vision
1.3.2 | RE Vision
1.3.3 | RE Vision

## 1.4
1.4 Device Structural Components
Cost Summary |  |  |  | 1 | 10 | 50 | 100 | Weight (tonnes)
| 1.4.1 |  | Pontoon | 116870.4775 | 835178.7717 | 3723047.15 | 7257214.9586 | 25.28
| 1.4.2 |  | Rotor Frame | 105714.4165 | 724409.9602 | 3120511.7603 | 5978564.0378 | 11.14
| 1.4.3 |  | Crossbridge | 46202.3327 | 325561.4421 | 1429926.584 | 2766176.3009 | 6.51
| 1.4.4 |  | Device Access (Railings, Ladders, etc) | 26878.7227 | 188515.0174 | 827348.5494 | 1600195.5297 | 4.293
| 1.4.5 | [6 empty] | 0
|  | Total |  | 295665.9494 | 2073665.1914 | 9100834.0436 | 17602150.8271 | 47.223
1.4.1 | Pontoon
[5 empty] | 1-Unit | 10-Units | 50-Units | 100-Units
|  | Material |  |  | 64454.4955 | 54356.6436 | 51563.5964 | 51563.5964
|  | Labor |  |  | 28757.9025 | 20265.3502 | 15867.5002 | 14280.7501
|  | Non-Reccuring |  |  | 13033.4906 | 1303.3491 | 260.6698 | 130.3349
|  | Profit |  |  | 10624.5889 | 7592.5343 | 6769.1766 | 6597.4681
|  | Total |  |  | 116870.4775 | 83517.8772 | 74460.943 | 72572.1496
|  | $/tonne |  |  | 4623.041 | 3303.7135 | 2945.4487 | 2870.7338
|  | Mass |  | 25.28 | tonnes
1.4.2 | Rotor Frame
[5 empty] | 1-Unit | 10-Units | 50-Units | 100-Units
|  | Material |  |  | 42376.3066 | 35737.3644 | 33901.0453 | 33901.0453
|  | Labor |  |  | 40922.4487 | 28837.5606 | 22579.427 | 20321.4843
|  | Non-Recurring |  |  | 12805.2597 | 1280.526 | 256.1052 | 128.0526
|  | Profit |  |  | 9610.4015 | 6585.5451 | 5673.6577 | 5435.0582
|  | Total |  |  | 105714.4165 | 72440.996 | 62410.2352 | 59785.6404
|  | $/tonne |  |  | 9489.6245 | 6502.7824 | 5602.355 | 5366.7541
|  | Mass |  | 11.14 | tonnes
1.4.3 | Crossbridge
[5 empty] | 1-Unit | 10-Units | 50-Units | 100-Units
|  | Material |  |  | 22366.373 | 18862.3145 | 17893.0984 | 17893.0984
|  | Labor |  |  | 14504.3473 | 10221.0402 | 8002.9388 | 7202.6449
|  | Non-recurring |  |  | 5131.4004 | 513.14 | 102.628 | 51.314
|  | Profit |  |  | 4200.2121 | 2959.6495 | 2599.8665 | 2514.7057
|  | Total |  |  | 46202.3327 | 32556.1442 | 28598.5317 | 27661.763
|  | $/tonne |  |  | 7097.1325 | 5000.9438 | 4393.0156 | 4249.1187
|  | Mass |  | 6.51 | tonnes
1.4.4 | Device Access (Railings, Ladders, etc)
[5 empty] | 1-Unit | 10-Units | 50-Units | 100-Units
|  | Structural Cost Total from 1-3 |  |  | 268787.2267 | 188515.0174 | 165469.7099 | 160019.553
|  | % of Structural |  |  | 10% | 10% | 10% | 10%
|  | Total |  |  | 26878.7227 | 18851.5017 | 16546.971 | 16001.9553
|  | $/tonne |  |  | 6261.0582 | 4391.2187 | 3854.4074 | 3727.4529
|  |  |  | 4.293 | tonnes
Cost Estimating Notes
1.4.1 | Structural Design Details can be found in the main report, all costs are shown on a per unit basis, total costs are calculated in the summary
1.4.2 | Structural Design Details can be found in the main report, all costs are shown on a per unit basis, total costs are calculated in the summary
1.4.3 | Structural Design Details can be found in the main report, all costs are shown on a per unit basis, total costs are calculated in the summary
1.4.4 | Concept design did not allow to refine all design details. Used 10% of structural cost to account for smaller items such as device access, connecting elements etc.
Data Sources
1.4.1 | RE Vision Estimate
1.4.2 | RE Vision Estimate
1.4.3 | RE Vision Estimate
1.4.4 | RE Vision Estimate from similar experience

## 1.5
1.5 Power Take Off |  |  |  | Rated Capacity | 89.51 | kW
Cost Summary |  |  |  | Single Unit in Mass Production | 1 | 10 | 50 | 100 | Prog Ratio | Mass (kg)
| 1.5.1 |  | Generator | 22377.5 | 102400 | 478691.55 | 1406678.9185 | 2237750 | 79.54% | 3356.0091 | 1150.5618
| 1.5.2 |  | Gearbox and Driveshaft | 37768.7075 | 149594.7 | 751664.7419 | 2323151.978 | 3776871 | 81.29% | 4500.6803 | 1680.8393
| 1.5.3 |  | Hydraulic System | 0 | 0 | 0 | 0 | 0 | 100% | 0 | 0
| 1.5.4 |  | Frequency Converter | 19692.2 | 32000 | 251027.9666 | 1059256.6364 | 1969220 | 92.95% | 226.7574 | 359.5506
| 1.5.5 |  | Step-up Transformer | 2000 | 2500 | 22360.6798 | 103415.6844 | 200000 | 96.7% | 181.4059 | 28.0899
| 1.5.6 |  | Riser Cable | 8400 | 8400 | 84000 | 420000 | 840000 | 100% | 0 | 94.382
| 1.5.7 |  | Electrical Energy Storage | 0 | 0 | 0 | 0 | 0 | 96.7% | 0 | 0
| 1.5.8 |  | Seals | 0 | 0 | 0 | 0 | 0 | 96.7% | 0 | 0
| 1.5.9 |  | Control System | 2000 | 8300 | 40743.0976 | 123886.9348 | 200000 | 80.72% | 18.1406 | 93.2584
| 1.5.10 |  | Bearings and Linear Guides | 20210.068 | 331608.28 | 818646.844 | 1539650.7091 | 2021007.0002 | 65.63% | 7679.8186 | 3725.9357
| 1.5.11 |  | Assembly, Testing & QA | 14626.9749 | 76277.584 | 333644.1472 | 935931.3786 | 1459385.7219 | 77.96% | 0 | 857.0515
| 1.5.12 |  | Rotors | 11637.6 | 27552 | 158529.4026 | 538637.7115 | 912150.5333 | 84.67% | 895.2 | 309.573
| 1.5.13 |  | PTO mounting | 17183.6735 | 28930.66 | 222965.2247 | 929263.3417 | 1718367 | 92.46% | 3600 | 325.0636
| 1.5.14 |  | Other | 5000 | 79890.2 | 210106.1658 | 413017.0286 | 552565.908 | 66.89% | 1511.1111 | 897.6427
|  |  | Total Cost | 160896.7239 | 847453.424 | 3372379.8201 | 9792890.3217 | 15887317.1633 |  | 21969.1229
|  |  | Cost per unit |  | 847453.424 | 337237.982 | 195857.8064 | 158873.1716
|  |  | Cost per kW |  | 9467.6955 |  | 2188.1109 | 1774.9209
Single Unit Cost Breakdown
|  |  | Component | Category | Cost per 1 | QTY | Total Cost | Mass per 1 (kg) | Mass per Device(kg) | $/kg | $/kW
|  | 1 | 10" x 24'- 2- 15/16" long drive shaft | Gearbox and Driveshaft | 21000 | 2 | 42000 | 678.0045 | 1356.0091 | 30.9732 | 469.2213
|  | 2 | Bottom Flanged Drive Shaft 1 - 37.3" lg | Gearbox and Driveshaft | 6000 | 2 | 12000 | 177.7778 | 355.5556 | 33.75 | 134.0632
|  | 3 | Flange mount for blade attachment | Other | 9785.1 | 2 | 19570.2 | 256.6893 | 513.3787 | 38.1204 | 218.637
|  | 4 | Bottom Flanged Drive Shaft 2, 69" lg | Gearbox and Driveshaft | 12000 | 2 | 24000 | 487.5283 | 975.0567 | 24.614 | 268.1265
|  | 5 | Spherical Ball for Top Bearing | Bearings and Linear Guides | 32000 | 2 | 64000 | 448.0726 | 896.1451 | 71.417 | 715.0039
|  | 6 | Spherical Ball for Bottom Bearing | Bearings and Linear Guides | 32000 | 2 | 64000 | 448.0726 | 896.1451 | 71.417 | 715.0039
|  | 7 | Composite Outer Race for Top Bearing | Bearings and Linear Guides | 5000 | 2 | 10000 | 255.7823 | 511.5646 | 19.5479 | 111.7194
|  | 8 | Composite Outer Race for Bottom Bearing | Bearings and Linear Guides | 5000 | 2 | 10000 | 255.7823 | 511.5646 | 19.5479 | 111.7194
|  | 9 | Housing - spherical ball top | Bearings and Linear Guides | 22718.87 | 2 | 45437.74 | 907.9365 | 1815.873 | 25.0225 | 507.6275
|  | 10 | Housing - spherical ball bottom | Bearings and Linear Guides | 22718.87 | 2 | 45437.74 | 907.9365 | 1815.873 | 25.0225 | 507.6275
|  | 11 | Housing Gimbal Bearing Retainer (lid) Spherical Ball Bottom | Bearings and Linear Guides | 5183.2 | 4 | 20732.8 | 164.6259 | 658.5034 | 31.4847 | 231.6255
|  | 12 | Duramax Water Lubricated Bearings | Bearings and Linear Guides | 3000 | 4 | 12000 | 68.0272 | 272.1088 | 44.1 | 134.0632
|  | 13 | Duramax Water Lubricated Thrust Bearings | Bearings and Linear Guides | 15000 | 4 | 60000 | 75.5102 | 302.0408 | 198.6486 | 670.3162
|  | 14 | Sandia Turbine Blade w/ Struts | Rotors | 4592 | 6 | 27552 | 149.2 | 895.2 | 30.7775 | 307.8092
|  | 15 | Drive Coupling Flew Coupling | Other | 3660 | 2 | 7320 | 34.0136 | 68.0272 | 107.604 | 81.7786
|  | 16 | Main Drive Coupling (U Joint) | Other | 20000 | 2 | 40000 | 301.5873 | 603.1746 | 66.3158 | 446.8774
|  | 17 | Falk Gear Drive | Gearbox and Driveshaft | 35797.35 | 2 | 71594.7 | 907.0295 | 1814.059 | 39.4666 | 799.8514
|  | 18 | ABB Motor/Generator | Generator | 50000 | 2 | 100000 | 1587.3016 | 3174.6032 | 31.5 | 1117.1936
|  | 19 | Transformers | Step-up Transformer | 2500 | 1 | 2500 | 181.4059 | 181.4059 | 13.7812 | 27.9298
|  | 20 | Flow Sensors/Monitoring Sensors | Control System | 3300 | 1 | 3300 | 6.8027 | 6.8027 | 485.1 | 36.8674
|  | 21 | Power Inverter (Drive System) | Frequency Converter | 16000 | 2 | 32000 | 113.3787 | 226.7574 | 141.12 | 357.502
|  | 22 | Control System | Control System | 5000 | 1 | 5000 | 11.3379 | 11.3379 | 441 | 55.8597
|  | 23 | Cooling System | Generator | 1200 | 2 | 2400 | 90.7029 | 181.4059 | 13.23 | 26.8126
|  | 24 | Circuit Breaker | Other | 3800 | 2 | 7600 | 113.3787 | 226.7574 | 33.516 | 84.9067
|  | 25 | Cables | Other | 1200 | 2 | 2400 | 45.3515 | 90.7029 | 26.46 | 26.8126
|  | 26 | Connectors | Other | 1500 | 2 | 3000 | 4.5351 | 9.0703 | 330.75 | 33.5158
|  | 27 | System Enclosure | PTO mounting | 3200 | 2 | 6400 | 81.6327 | 163.2653 | 39.2 | 71.5004
|  | 29 | Motor to Gearbox shovel mount | PTO mounting | 6241 | 2 | 12482 | 1193.1973 | 2386.3946 | 5.2305 | 139.4481
|  | 30 | Simple Roof generator/gearbox assembly | PTO mounting | 2000 | 2 | 4000 | 136.0544 | 272.1088 | 14.7 | 44.6877
|  | 31 | Support Frame to Attach Motor/Gearbox shovel mount to barge deck | PTO mounting | 3024.33 | 2 | 6048.66 | 389.1156 | 778.2313 | 7.7723 | 67.5752
|  | 32 | Assembly & Testing | Assembly, Testing & QA | 76277.584 | 1 | 76277.584
|  | 33 | Riser Cable | Riser Cable | 8400 | 1 | 8400
100 Unit Cost Breakdown
|  |  | Component | Category | Cost per 1 | QTY | Total Cost | Weight (kg) | $/kg | $/kW
|  | 1 | Driveshaft | Gearbox and Driveshaft |  |  | 16000 | 3200 | 5 |  | Change from solid to pipe concept, some machining
|  | 2 | Bearing Mounts/housing (cast) | Bearings and Linear Guides |  |  | 20210.068 | 574.1497 | 35.2 |  | 2 x bearing mass x 17.6
|  | 3 | Turbine blades with struts | Rotors |  |  | 11637.6 | 895.2 | 13 |  | Based on Blade Manufacturing mass production of $13/kg
|  | 4 | Gearbox | Gearbox and Driveshaft |  |  | 21768.7075 | 1814.059 | 12 |  | Based on $/pound values from WindPact Study, adjusted for smaller size
|  | 5 | Motor/Generator | Generator |  |  | 22377.5 |  |  | 250 | based on small wind component cost
|  | 6 | Frequency Converter | Frequency Converter |  |  | 19692.2 |  |  | 220 | based on small wind component cost
|  | 7 | Control System | Control System | 1000 |  | 2000 |  |  |  | fixed value
|  | 8 | Cables, Connectors and Sensors | Other | 5000 |  | 5000 |  |  |  | Estimate
|  | 9 | PTO Shovel Mount and Enclosure | PTO mounting |  |  | 17183.6735 | 3436.7347 | 5
|  | 10 | Assembly and Testing | Assembly, Testing & QA |  |  | 14626.9749
|  | 11 | Step-up Transformer | Step-up Transformer | 2000 |  | 2000
|  | 12 | Riser Cable | Riser Cable |  |  | 8400 |  |  |  | 140m @ $60/m
|  | Total |  |  |  |  | 160896.7239
1797.7288
Cost Estimating Notes - Single Unit Scale
| 1-4 | Estimated by ARL using Vendor Quotes
| 5-11 | Estimated by ARL using Vendor Quotes - Items not included in large scale production because they can likely be eliminated
| 12-21 | Estimated by ARL using Vendor Quotes
| 22 | Estimate by RE Vision
| 23-31 | Estimated by ARL using Vendor Quotes
| 32 | Estimated by RE Vision
| 33 | Estimated by RE Vision
Data Sources - Single Unit Scale
| 1-4 | Estimated by ARL using Vendor Quotes
| 5-11 | Estimated by ARL using Vendor Quotes - Items not included in large scale production because they can likely be eliminated
| 12-21 | Estimated by ARL using Vendor Quotes
| 22 | Estimate by RE Vision
| 23-31 | Estimated by ARL using Vendor Quotes
| 32 | Estimated by RE Vision
| 33 | Estimated by RE Vision
Cost Estimating Notes for Commercial Scale (100-Units)
Limited data was available for these types of powertrains at a mass production scale. Cost reduction potential was evaluated on a sub-system by sub-system basis. Concept design is inherently expensive because of component choices.
Component Line item 5-11 was eliminated because it was not considered to be an over-design at larger unit scales.
| 1 | Driveshaft cost estimated based on weight. Assuming pipe material
| 2 | Bearing Mounts manufactured using casting processes instead of machining
| 3 | Turbine blade cost at mass production estimated based on NREL, WindPACT $/kg values
| 4 | Gearbox cost estimated based on $/kg estimate of
| 5 | Generator cost based on volume manufacturing rates for generator products with similar rpm/power ranges
| 6 | Frequency converter based onvolume manufacturing rates similar products
| 7 | Assumes a small controller
| 8 | Estimate
| 9 | Mounting Elements estimated based on a$/kg value of
| 10 | Estimated consistently as 10% of hardware cost |  |  | Cost
| 11 | Estimate
| 12 | Riser cable estimated at $50/m based on similar types of cables. No detailed design available.
Data Sources - Commercial Scale (100-Units)
| 1 | RE Vision Consulting
| 2 | RE Vision Consulting
| 3 | RE Vision Consulting
| 4 | RE Vision Consulting
| 5 | RE Vision Consulting
| 6 | RE Vision Consulting
| 7 | RE Vision Consulting
| 8 | RE Vision Consulting
| 9 | RE Vision Consulting
| 10 | RE Vision Consulting
| 11 | RE Vision Consulting
| 12 | RE Vision Consulting

## 1.6
1.6 Subsystem Integration and Profit Margin
|  |  | 1 | 10 | 50 | 100
|  | Machine Cost | 1143119.3734 | 5446045.0115 | 18893724.3654 | 33489467.9904
|  |  | 10% | 10% | 10% | 10%
|  | Totals | 114311.9373 | 544604.5012 | 1889372.4365 | 3348946.799
|  |  | 10% of Machine Cost | 10% of Machine Cost | 10% of Machine Cost | 10% of Machine Cost
Cost Estimating Notes:
1.6 | Subsystem Integration and Profit margins are difficult to estimate given the level of design of the reference model. For consistency and to make it simple, this was assumed to be 10% of the machine cost. This is probably low for single unit production scale
However, because the primary focus of the RM effort is in identifying cost reduction pathways it was decided to apply this assumption, rather then an assumption as a function of deployment scale.
In reality, a figure closer to 30% is probably more realistic at single unit scale.
Data Sources
1.6 | RE Vision Consulting Estimate

## 1.7
1.7 Installation
Cost Summary
|  |  |  | Units | 1 | 10 | 50 | 100
| 1.7.1 |  | Transport to Staging Site |  | 0 | 0 | 0 | 0
| 1.7.2 |  | Cable Shore Landing |  | 170000 | 170000 | 170000 | 170000
| 1.7.3 |  | Mooring/Foundation System |  | 214915 | 333990 | 867055 | 1603485
| 1.7.4 |  | Cable Installation |  | 108960 | 108960 | 196880 | 306780
| 1.7.5 |  | Device Installation |  | 34540 | 75400 | 257000 | 484000
| 1.7.6 |  | Device Comissioning |  | 1280 | 12800 | 64000 | 128000
| Total |  |  |  | 529695 | 701150 | 1554935 | 2692265
1.7.1 | Transport Cost to Staging Site |  |  |  |  | 1-Unit | 10-Units | 50-Units | 100-Units
Chains and Connecting Hardware
Subsea Cables
| Total |  |  |  |  | 0 | 0 | 0 | 0
1.7.2 | Cable Landing |  |  |  |  | 1-Unit | 10-Units | 50-Units | 100-Units
| HDD Drilling Installation |  |  |  |  | 170000 | 170000 | 170000 | 170000
| Total |  |  |  |  | 170000 | 170000 | 170000 | 170000
1.7.3 | Mooring Installation
Notes:
4-Point Moored Installation barge to carry-out all install activities
Cable Installation Equipment
Crane and Vibratory Hammer for Installation of plate driven anchor
2 X 900-1500 HP Tug
Crew Boat
Establishing Day-Rates
|  | At Dock |  | 11875
|  | Moving Anchors |  | 30275
|  | Transit |  | 22525
|  | Install |  | 21100
|  | Standby |  | 8800
[6 empty] | 1 | Unit | 10 | Units | 50 | Units | 100 | Units
| Operation / Cost |  |  |  | Dayrate | # Days | Cost | # Days | Cost | # Days | Cost | # Days | Cost
|  | 1 | Mobe Installation barge in LA |  | 11875 | 7 | 83125 | 7 | 83125 | 7 | 83125 | 7 | 83125
|  | 2 | Set and Move Installation Barge Anchors |  | 30275 | 2 | 60550 | 3 | 90825 | 6 | 181650 | 12 | 363300
|  | 3 | Installation Activities |  | 21100 | 1 | 21100 | 5 | 105500 | 25 | 527500 | 50 | 1055000
|  | 4 | Demobe |  | 11875 | 4 | 47500 | 4 | 47500 | 4 | 47500 | 4 | 47500
|  | 5 | Operational Contingency | 10% | 8800 | 0.3 | 2640 | 0.8 | 7040 | 3.1 | 27280 | 6.2 | 54560
|  | Total |  |  |  | 14.3 | 214915 | 19.8 | 333990 | 45.1 | 867055 | 79.2 | 1603485
1.7.4 | Cable Installation
Notes:
Cable Installation utilizes the same setup as shown in 1.7.3
[6 empty] | 1 | Unit | 10 | Units | 50 | Units | 100 | Units
| Operation / Cost |  |  |  | Dayrate | # Days | Cost | # Days | Cost | # Days | Cost | # Days | Cost
|  | 1 | Shore End of Trunk Cable (assumes one) |  | 21100 | 2 | 42200 | 2 | 42200 | 2 | 42200 | 2 | 42200
|  | 2 | Lay cable between junction boxes |  | 21100 | 0 | 0 | 0 | 0 | 4 | 84400 | 9 | 189900
|  | 3 | Operational Contingency | 10% | 8800 | 0.2 | 1760 | 0.2 | 1760 | 0.6 | 5280 | 1.1 | 9680
|  |  | Dive Support and Shore-Side Ops |  |  |  | 65000 |  | 65000 |  | 65000 |  | 65000
|  | Total |  |  |  | 2.2 | 108960 | 2.2 | 108960 | 6.6 | 196880 | 12.1 | 306780
1.7.5 | Device Installation
Notes:
Device Installation utilizes O&M vessel and crew carry out ops
Device is Assembled and getting readied in Shore-side Yard
Ops Day-rate for 3-person device installation crew: $1080 + $200 for fuel and consumables => $1280
[6 empty] | 1 Unit | 10 Units | 50 Units | 100 Units
|  | Device Assembly (Shoreside) |  |  |  | 33260 | 62600 | 193000 | 356000
|  | Device Installation (River-Side) |  | 2 days/device |  | 1280 | 12800 | 64000 | 128000
|  | Total |  |  |  | 34540 | 75400 | 257000 | 484000
1.7.6 | Device Comissioning
Notes:
Device Comissioning requires 2/days per device
[6 empty] | 1 Unit | 10 Units | 50 Units | 100 Units
|  | Device Comissioning |  |  |  | 1280 | 12800 | 64000 | 128000
|  | Total |  |  |  | 1280 | 12800 | 64000 | 128000
Cost Estimating Notes
1.7.1 | Device is assumed to be built on Mississippi river and installed => Device does not have any transportation cost
1.7.2 | HDD Drilling Distance = 200m, 8 inch HDPE Pipe
1.7.3 | 4-Point Moored Installation barge to carry-out all install activities, Cable Installation Equipment, Crane and Vibratory Hammer for Installation of plate driven anchor, 2 X 900-1500 HP Tug, Crew Boat
1.7.4 | Cable Installation utilizes the same setup as shown in 1.7.3
1.7.5 | Device Installation utilizes O&M vessel and crew carry out ops, Device is Assembled and getting readied in Shore-side Yard, Ops Day-rate for 3-person device installation crew: $1080 + $200 for fuel and consumables => $1280
1.7.6 | Device Comissioning requires 2/days per device
Data Sources
1.7.1 | RE Vision cost assessment
1.7.2 | RE Vision cost assessment
1.7.3 | RE Vision cost assessment
1.7.4 | RE Vision cost assessment
1.7.5 | RE Vision cost assessment
1.7.6 | RE Vision cost assessment

## 1.8
1.8 Decomissioning
Cost Estimating Notes
1.8 | Decomissioning costs are assumed to be the same as the installation costs, because similar operational procedures will be used to remove the plant hardware as for the installation process. The key difference is that decomissioning
occurs at the end of the 20-year project life, having a minimal impact on the cost of electricty from this plant. Decomissioning costs are not represented in the CoE assessment.
Data Sources
1.8 | RE Vision Estimate

## 1.9
1.9 Contingency
Cost Estimating Notes
1.9 | Contingency captures unknown unknowns. Given the conceptual level of design, it is likely that quite a few items are not well understood and hence costs are under-predicted.
10% is used because that is what offshore wind has been using.
Data Sources
1.9 | RE Vision Estimate

## 2.1
2.1 Insurance
Cost Summary |  |  | Units | 1 | 10 | 50 | 100
| 2.1 | Insurance |  | 39126.9262 | 142551.9903 | 241457.518 | 215492.9989
|  |  |  | 2% | 2% | 1% | 0.5%
Assumptions
| 1 - Unit | 2% | Note: Typical in offshore one-off projects
| 10 - Units | 2%
| 50 - Units | 1%
| 100 - Units | 0.5% | Note: Typical in Onshore Wind, assuming high technical maturity
Cost Estimating Notes
2.1 | Insurance cost is a direct function of the perceived risk of a project. Offshore Oil & Gas project are typically on the order of 2% of CAPEX. These are one-off construction projects with a relatively high risk profile (oil-spill potential etc.).
On the other end of the spectrum is land-based wind that is technologically mature with typical insurance rates on the order of 0.5%. The assumption is that for 1 and 10-unit deployment scales technology is relatively immature
It is also assumed that no investor will take the risk of building a 100-unit farm unless technology risks are perceived as being really small.
Data Sources
2.1 | RE Vision Estimate based on related project experience

## 2.2
2.2 Environmental Monitoring and Regulatory Compliance
Cost Summary |  |  | 1 | 10 | 50 | 100
| 2.2 | Environmental Monitoring and Regulatory Compliance | 127500 | 174000 | 174000 | 174000
Annualized Cost Breakdown |  |  | 1-Unit | 10 Units | 50-100 Units
|  | Fish and Diving Birds | 52500 | 52500 | 52500
|  | Water Quality Monitoring | 10000 | 10000 | 10000
|  | River Bed Habitat | 5000 | 5000 | 5000
|  | Noise and EMF characterization | 20000 | 20000 | 20000
|  | Navigation | 40000 | 40000 | 40000
|  | Incremental Cost for Farm Deployments |  | 46500 | 46500
|  | Total | 127500 | 174000 | 174000
Cost Estimating Notes
| 2.2 | Data directly taken from PNNL study
Data Sources
| 2.2 | PNNL - Described in Separate Report

## 2.3
2.3 Marine Operations
Cost Summary
|  |  | Units | 1 | 10 | 50 | 100
| 2.3 | Marine Operations |  | 7080 | 70800 | 354000 | 708000
Maintenance Interval Assumptions
Monthly Intervention Cycles
Check up and cleaning of entanglement
- Lift rotor out of water
- Clean all items
- Visual Inspection
==> 2 hours/device
6 Month
Gearbox Oil-Change and Filter Change
- lift rotor out of water
- Oil and Filter change
- Visual Inspection and minor repair
==> 8 hours/device
Annual
Shoreside Overhaul & Repair
- Lift rotor out of water
- disconnect device from moorings
- attach temporary buoy to mooring chains and electrical collector
- tow to shore (dockside or out of water)
- Clean off marine growth using pressure wash
- Gearbox Oil and Filter Change
- Spot-Paint Surfaces
- Carry out repairs
- Tow device back to site
- Attach device to moorings and electrical collector system
- Rotate Rotor into vertical position
- Commission
==> 4 days / device (3-days being spent onshore working on repairs)
Time spent per device
Monthly: 12 x 2 hours => 24 hours
Bi-Annual: 2 x 8 hours => 16 hours
Annual: 4 x 8 hours => 32 hours
| Hours/year-device | 48 | hours
| # Devices / crew | 31.3333
| Device Rated Capacity | 50 | kW
| MW's per crew | 1.5667 | MW
| Labor cost assuming $30/hour rate (fully loaded) | 6480 | /device-year
Computing Boat Cost (Aluma with knuckle boom crane)
| Purchase Price | 0 | (Purchase price is included in CAPEX cost)
| Interest | 10%
| Boat Life | 10 | years
| Annualized Boat Cost | 0
| Fuel (estimate) | 100 | /work-day
Other Infrastructure Cost
| Dockside Yard/Warehouse | 24000 | /year
| Other | 7200
|  | 1 | 10 | 50 | 100
Total |  | 7080 | 70800 | 354000 | 708000
Cost Estimating Notes
2.3 | Large uncertainties in respect to maintenance needs
Simplified O&M cost model
Data Sources
2.3 | RE Vision Consulting Estimates

## 2.4
2.4 Shoreside Operations
Cost Summary |  |  | Units | 1 | 10 | 50 | 100
| 2.4 | Shoreside Operations |  | 9360 | 52800 | 151200 | 271200
Crew Cost (same crew as in 2.3)
| Hours in on-shore repair per year |  | 72 | (3-days for annual overhaul and major repairs)
| Crew Cost (fully loaded) |  | 2160
Other Infrastructure Cost
| Dockside Yard/Warehouse |  | 24000 | /year
| Incremental Cost for Additional Crew |  | 6000 | /year
| Other fixed cost |  | 7200
|  |  |  | # | Units
|  |  | 1 | 10 | 50 | 100
Computing total annual shoreside cost |  |  | 9360 | 52800 | 151200 | 271200
Cost Estimating Notes
2.4 | Single Unit does not require dedicated shore-side facility
Simplified Model due to large uncertainties
Data Sources
2.4 | RE Vision Consulting Estimates

## 2.5
2.5 Replacement Parts
# Units
Cost Summary |  |  |  | 1 | 10 | 50 | 100
| 2.5 | Replacement Parts |  | 16101.6151 | 64075.2166 | 186064.9161 | 301859.0261
Replacement Part Value |  |  | 1.9% | of Powertrain CAPEX
Computing Value |  |  |  | 1 | 10 | 50 | 100
| Powertrain Cost |  |  | 847453.424 | 3372379.8201 | 9792890.3217 | 15887317.1633
| Replacement Part Value |  |  | 1.9% | 1.9% | 1.9% | 1.9%
| Total |  |  | 16101.6151 | 64075.2166 | 186064.9161 | 301859.0261
Cost Estimating Notes
2.5 | Limited Failure Rate information available
Replacement Part Value calculated as 1.9% of Powertrain Capex per year. This is consistent with computations on RM1.
Data Sources
2.5 | Replacement Part Value taken from RM1 due to limited information on failure rates for this particular topology.

## 2.6
2.6 Consumables
Cost Summary |  |  | Units | 1 | 10 | 50 | 100
| 2.6 | Consumables |  | 1610.1615 | 6407.5217 | 18606.4916 | 30185.9026
[5 empty] | # | Units
Computing Consumables Cost |  |  |  | 1 | 10 | 50 | 100
| Replacement Part Value |  |  | 16101.6151 | 64075.2166 | 186064.9161 | 301859.0261
| % of Value used to Estimate Consumables |  |  | 10% | 10% | 10% | 10%
| Total |  |  | 1610.1615 | 6407.5217 | 18606.4916 | 30185.9026
Cost Estimating Notes
2.6 | Consumables are not likely cost drivers
Small percentage included as 10% of replacement part cost
Data Sources
2.6 | RE Vision Consulting Estimates